## HOMEPAGE
Operational Manual: Standard Contestable (Approved) Materials List CEOM7004 |  |  |  | Approved Materials Categories
Issue 62 - June 2023 |  |  |  | Click buttons below to jump to category listing, Hover over buttons for an overview of the category contents
Overview
This list provides the information required for Accredited Service Providers working within Essential Energy’s distribution franchise area. The list contains inventory that has been approved for use on the Essential Energy network. This document is also available to download from the Essential Energy web site, www.essentialenergy.com.au.
For any queries or issues identified in the document, please contact aml.enquiries@essentialenergy.com.au
Variations over Time
Any variation to item details, design, materials or manufacturing processes associated with the items included in the Approved Materials List shall be communicated to Essential Energy in writing at least six months before any planned change. Essential Energy reserves the right to refuse any change without prejudice to any existing right or remedy. Any variation accepted by Essential Energy shall be conditional upon the Manufacturer providing suitable test results and documentation that are acceptable to Essential Energy. The information on changes shall be communicated to the relevant Essential Energy Contract Manager or to aml.enquiries@essentialenergy.com.au Essential Energy constantly evaluates product and hence will alter the contents of this list when required in order to provide consistent reliable product quality and performance.
Inventory List
All listed items have been given a unique Catalogue identification number. However not all items will be purchased and warehoused by Essential Energy. There are some items that will only be purchased on demand (eg some Street Light Columns).
Removing Listed Items
Essential Energy reserves the right to remove any previously listed items due to many circumstances such as Manufacturer product recalls, safety concerns, and product availability. Newly removed items will be listed with a status of 'phasing' and will be removed from subsequent issues of this document. Upon identification of an item with a safety or operational issue the item it will not be permitted to be used from the time of notification or subject to the 12 calendar month grace period
Alternative Manufacturer
Essential Energy reserves the right to limit the number of Manufacturers.
Material Quality
Level 1 and Level 2 ASP's installing product on the network are accountable to ensure the material is ‘fit for purpose’, a process whereby items are subjected to basic inspection enough to enable gross defects to be identified.
Definitions
Item Status - Current: which means the item or supplier is approved for use
Item Status - Phasing: which means the item or supplier has been removed from the AML but is within the twelve-month grace period, after which, it is then removed from this document.
Notices
The Following Items have been removed from the AML and must no longer be used under any circumstance.
Dead End 7/3.00 AAC/AAAC Al. RED | 278010 | MacLean Power Systems | DE-A0900
UNCONTROLLED COPY IF PRINTED ¦ COMMERCIAL IN CONFIDENCE ¦ UNCLASSIFIED
Bolts, Nuts, Screws & Washers
Cable & Conductors
Joints, Terminations & Underground
Insulators
Heatshrink
Fuses and Links
Fibre Optic
Earthing
Cross-arms and Poles
Connectors
Conduit
Revision Summary - Past 12 Months
Tools & Equipment
Switchgear
Streetlighting
Stays & Anchors
Regulators & Transformers
Overhead Line Fittings
Labels & Signs
Tips

## AML Tips
AML Navitgation and Use Tips
Searching Records
A catelogue number can be searched across all categorys sheets. To do this: - press 'Control' and 'F' - change the 'Within' dropdown to 'Workbook' as shown below - press 'Find Next'
Filtering Records
Each of the category sheets can be filted. To do this: - select the down arrow on the column that you want to filter - 'tick' or enter text - press 'OK' An example is shown below
Clearing Filters
If filters have been applied, these will need to be removed to see all records again. There are two options to do this: Clearing filters from one column only: - Select the Filtered Column - Press "Clear Filter From "Sub-Category"
Clearing Filters from all columns at once: - Select 'Sort & Filter' in the top ribbon - Press "Clear"
HOME

## Revisions
|  |  | Revisions | UNCONTROLLED COPY IF PRINTED ¦ COMMERCIAL IN CONFIDENCE ¦ UNCLASSIFIED
Note: This list is a summary page showing the last 12 months of revisions, each of these items is also shown in their respective category tab
Item Status | Sub-Category | Item Number | Item Description | Supplier Name | Supplier Part Number | Amendment | Amendment Revision | Amendment Revision Date
Phasing | Misc | 131187 | Bracket Trunnion 360 Degree Sylflood | SCHREDER AUSTRALIA PTY LTD | XR00009 | Removed Item | 62 | 2023-06-01
Current | Switchfuse | 209170 | Switchfuse Carrier 25kV 200A SMD20 Comes With Mounting Bracket & Attachment Lugs | S&C Electric Asia Pacific Pty Ltd | 92143R3-C105 | Changed Supplier Name | 62 | 2023-06-01
Current | Switchfuse | 209174 | Switchfuse Carrier 25kV 300A SMD40 Comes With Mounting Bracket & Attachment Lugs | S&C Electric Asia Pacific Pty Ltd | 192323-SP | Changed Supplier Name | 62 | 2023-06-01
Current | Switchfuse | 209180 | Fuse Unit SMU-20 200A | S&C Electric Asia Pacific Pty Ltd | 703200 | Changed Supplier Name | 62 | 2023-06-01
Current | Switchfuse | 209182 | Fuse Unit SMU-40 300A | S&C Electric Asia Pacific Pty Ltd | 823300 | Changed Supplier Name | 62 | 2023-06-01
Phasing | Cable Fittings | 211201 | Clamp - Emperor Stainless Steel Cable Cleat - Single 44 To 52Ø Cable | NKT Pty Ltd | ES44- 52 | Removed Supplier | 62 | 2023-06-01
Phasing | Cable Fittings | 211210 | Clamp - Emperor Stainless Steel Cable Cleat - Single 82 To 88Ø Cable | NKT Pty Ltd | EPES84-94 | Removed Supplier | 62 | 2023-06-01
Phasing | Cable Fittings | 211212 | Clamp - Emperor Stainless Steel Cable Cleat - Single 73 To 85Ø Cable | NKT Pty Ltd | EPES73-85 | Removed Supplier | 62 | 2023-06-01
Phasing | Cable Fittings | 211214 | Clamp - Emperor Stainless Steel Cable Cleat - Trefoil 82 To 88Ø Cable | NKT Pty Ltd | EPER82-88 | Removed Supplier | 62 | 2023-06-01
Phasing | Cable Fittings | 211216 | Clamp - Emperor Stainless Steel Cable Cleat - Trefoil 77 To 85Ø Cable | NKT Pty Ltd | EPER77-85 | Removed Supplier | 62 | 2023-06-01
Phasing | Cable Fittings | 211218 | Clamp - Emperor Stainless Steel Cable Cleat - Trefoil 71 To 78Ø Cable | NKT Pty Ltd | EPER71-78 | Removed Supplier | 62 | 2023-06-01
Current | Suspension Clamp | 266227 | Clamp Suspension Single Set OPGW 48 Core 13.62-14.20 LHL 050-041-SD/J | Preformed Line Products Aust Pty Ltd | OPGWSS-1362LC | New Item | 62 | 2023-06-01
Current | Suspension Clamp | 266228 | Clamp Suspension Double Set OPGW 48 Core 13.62-14.20 LHL 050-090-SD/A | Preformed Line Products Aust Pty Ltd | OPGWDSS-1362L | New Item | 62 | 2023-06-01
Current | Fibre Box | 266236 | Box Splicing 48 Core OPGW | Preformed Line Products Aust Pty Ltd | CSLFFK2C1F-A | New Item | 62 | 2023-06-01
Current | Fibre Box | 266237 | Box Splicing 96 Core OPGW | Preformed Line Products Aust Pty Ltd | CSLFFK2D1F-A | New Item | 62 | 2023-06-01
Current | Fitting | 271620 | Ball Eye Link 70kN Forged Steel | Acculec Power | BEL120 | Changed Part Number | 62 | 2023-06-01
Current | Deadend | 279000 | Dead End OPGW 48 Core 13.9-14.29 LHL 050-136-SD / B | Preformed Line Products Aust Pty Ltd | OPGWTS-1390L | New Item | 62 | 2023-06-01
Current | Fibre Conduit | 305046 | Conduit Bend 50mm x 45 Degree Communication | VINIDEX PTY LTD | 33370-50 45D Bend TLSTR73/119 305R | Changed Part Number | 62 | 2023-06-01
Phasing | Pillars | 400500 | Pillar Cover 630x720x420mm Commercial/Industrial | Fulton Industries Australia PTY LTD | FPB12VG - FB12 | Removed Item | 62 | 2023-06-01
Phasing | Switchfuse | 404285 | Switchfuse Low Voltage 630/1000A 1Phase ABC | SICAME AUSTRALIA PTY LTD | APR630TPKAUS | Removed Supplier | 62 | 2023-06-01
Current | Cable | 442980 | Cable 0.6 - 1kV 16mm 4 Core CU XLPE/PVC UV BLC Unfilled | Prysmian Australia Pty Ltd | 20199341 | New Item | 62 | 2023-06-01
Current | Conductor | 446880 | Conductor OPGW 13.9mm Diameter 48 Optical Fibres | Intertech Engineering Pty Ltd | SFPOC/SFSJ-J-11326 48 FIBRE | New Item | 62 | 2023-06-01
Current | Conductor | 446890 | Conductor OPGW 16.25mm Diameter 96 Optical Fibres | Intertech Engineering Pty Ltd | SFPOC/SFSJ-J-11325 96 FIBRE | New Item | 62 | 2023-06-01
Current | Conductor | 446900 | Conductor OPGW 16.25mm Diameter 144 Optical Fibres | AFL Telecommunications Australia Pty Ltd | TK 14835-01 REV 00 | New Supplier | 62 | 2023-06-01
Current | Cable | 446946 | Cable 2.5mm² 4 Core + E 0/ALL SCREEN Numbered White Cores CU/PVC/CTS/PVC 0.6/1kV (Note: Double brass tape (DBT) screen also accepted) | CMI Operations PTY LTD | CCCTS7067C4CEBK | Changed Description | 62 | 2023-06-01
Current | Cable | 446948 | Cable 2.5mm² 10 Core + E 0/ALL SCREEN Numbered White Cores CU/PVC/CTS/PVC 0.6/1kV (Note: Double brass tape (DBT) screen also accepted) | CMI Operations PTY LTD | CCCTS7067C10CEBK | Changed Description | 62 | 2023-06-01
Current | Cable | 446952 | Cable 2.5mm² 10 Core + E 0/ALL SCREEN Numbered White Cores CU/PVC/CTS/PVC 0.6/1kV (Note: Double brass tape (DBT) screen also accepted) | CMI Operations PTY LTD | CCCTS7067C20CEBK | Changed Description | 62 | 2023-06-01
Current | Luminaire | 510165 | LED 14W Luminaire Street LED3 3000K. No Photoelectric (PE) Cell | SCHREDER AUSTRALIA PTY LTD | JLC30K01L14 | Changed Description and Part Number | 62 | 2023-06-01
Current | Luminaire | 510197 | LED 14W Luminaire GE Evolve No Photoelectric Cell (PE) | Light Source Solutions | S16418R | Changed Description and Part Number | 62 | 2023-06-01
Current | Luminaire | 510228 | LED 24W Luminaire Street LED3 3000K No Photoelectric (PE) Cell | SCHREDER AUSTRALIA PTY LTD | JLC30K11L24 | Changed Description and Part Number | 62 | 2023-06-01
Current | Anchors | 602870 | Anchor Helix Screw 150mm Single M24 x 13.6kNm Hub Internal 57mm x 57mm | Preformed Line Products Aust Pty Ltd | Anchor-150-24-IN | New Supplier | 62 | 2023-06-01
Current | Anchors | 602880 | Anchor Helix Screw 200mm Single M24 x 13.6kNm Hub Internal 57mm x 57mm | Preformed Line Products Aust Pty Ltd | Anchor-200-24-IN | New Supplier | 62 | 2023-06-01
Current | Anchors | 602885 | Anchor Helix Screw 250mm Single M24 x 13.6kNm Hub Internal 57mm x 57mm | Preformed Line Products Aust Pty Ltd | Anchor-250-24-IN | New Supplier | 62 | 2023-06-01
Current | Anchors | 602900 | Anchor Helix Screw 300mm Single M24 x 13.6kNm Hub Internal 57mm x 57mm | Preformed Line Products Aust Pty Ltd | Anchor-300-24-IN | New Supplier | 62 | 2023-06-01
Current | Anchors | 602905 | Anchor Helix Screw 350mm Single M24 x 13.6kNm Hub Internal 57mm x 57mm | Preformed Line Products Aust Pty Ltd | Anchor-350-24-IN | New Supplier | 62 | 2023-06-01
Current | Anchors | 602910 | Anchor Helix Screw 100mm Double M24 x 8.14kNm Shaft External 35mm x 35mm | Preformed Line Products Aust Pty Ltd | Anchor-100-TWIN-EX | New Supplier | 62 | 2023-06-01
Current | Anchors | 602970 | Anchor Block 450mm Diameter Concrete | Creative Concrete Sleepers and Precast | 201 | New Supplier | 62 | 2023-06-01
Phasing | Anchors | 602970 | Anchor Block 450mm Diameter Concrete | Blarney Stoneworks | 201 | Removed Supplier | 62 | 2023-06-01
Current | Screws | 101905 | Screw Tek 12-14Gx30mm Hex Head Coarse Self Drilling Galvanised | Greg Sewell Forgings Pty Ltd | 101905 | Changed Description | 61 | 2023-03-01
Current | Hook | 108000 | Hook J Type, M12 x 150mm Galvanised (Screw Into Timber Pole) Comes With Earth Tag QUEENSLAND ONLY | Greg Sewell Forgings Pty Ltd | 1405 | New Item | 61 | 2023-03-01
Current | Fitting | 111228 | Tongue Eye Twisted 70kN Forged Steel | Acculec Power | TET120 | Changed Part Number | 61 | 2023-03-01
Current | Brackets | 115964 | Pair Of Fuse Panel Brackets To Fit Fuse Panels To Pillar Base | Legend Power Systems | FPB | New Item | 61 | 2023-03-01
Current | Column | 131010 | Column 9mx1.5m Single Outreach Tapered Round Impact Absorbing Galvanised | INGAL EPS | CESAL9IAFSR15 | New Supplier | 61 | 2023-03-01
Current | Column | 131011 | Column 9mx1.5m Double Outreach Tapered Round Impact Absorbing Galvanised | INGAL EPS | CESAL9IAFDR15 | New Supplier | 61 | 2023-03-01
Current | Column | 131012 | Column 9mx3m Single Outreach Tapered Round Impact Absorbing Galvanised | INGAL EPS | CESAL9IAFSR3 | New Supplier | 61 | 2023-03-01
Current | Column | 131013 | Column 9mx3m Double Outreach Tapered Round Impact Absorbing Galvanised | INGAL EPS | CESAL9IAFDR3 | New Supplier | 61 | 2023-03-01
Current | Column | 131014 | Column 9mx4.5m Single Outreach Tapered Round Impact Absorbing Galvanised | INGAL EPS | CESAL9IAFSR45 | New Supplier | 61 | 2023-03-01
Current | Column | 131015 | Column 9mx4.5m Double Outreach Tapered Round Impact Absorbing Galvanised | INGAL EPS | CESAL9IAFDR45 | New Supplier | 61 | 2023-03-01
Current | Column | 131018 | Column 10.5mx1.5m Single Outreach Tapered Round Impact Absorbing Galvanised | INGAL EPS | CESAL105IAFSR15 | New Supplier | 61 | 2023-03-01
Current | Column | 131019 | Column 10.5mx1.5m Double Outreach Tapered Round Impact Absorbing Galvanised | INGAL EPS | CESAL105IAFDR15 | New Supplier | 61 | 2023-03-01
Current | Column | 131020 | Column 10.5mx3m Single Outreach Tapered Round Impact Absorbing Galvanised | INGAL EPS | CESAL105IAFSR3 | New Supplier | 61 | 2023-03-01
Current | Column | 131021 | Column 10.5mx3m Double Outreach Tapered Round Impact Absorbing Galvanised | INGAL EPS | CESAL105IAFDR3 | New Supplier | 61 | 2023-03-01
Current | Column | 131022 | Column 10.5mx4.5m Single Outreach Tapered Round Impact Absorbing Galvanised | INGAL EPS | CESAL105IAFSR45 | New Supplier | 61 | 2023-03-01
Current | Column | 131023 | Column 10.5mx4.5m Double Outreach Tapered Round Impact Absorbing Galvanised | INGAL EPS | CESAL105IAFDR45 | New Supplier | 61 | 2023-03-01
Current | Column | 131024 | Column 10.5mx6m Single Outreach Tapered Round Impact Absorbing Galvanised | INGAL EPS | CESAL105IAFSR6 | New Supplier | 61 | 2023-03-01
Current | Column | 131025 | Column 10.5mx6m Double Outreach Tapered Round Impact Absorbing Galvanised | INGAL EPS | CESAL105IAFDR6 | New Supplier | 61 | 2023-03-01
Current | Column | 131026 | Column 12mx1.5m Single Outreach Tapered Round Impact Absorbing Galvanised | INGAL EPS | CESAL12IAFRSR15 | New Supplier | 61 | 2023-03-01
Current | Column | 131027 | Column 12mx1.5m Double Outreach Tapered Round Impact Absorbing Galvanised | INGAL EPS | CESAL12IAFRDR15 | New Supplier | 61 | 2023-03-01
Current | Column | 131028 | Column 12mx3m Single Outreach Tapered Round Impact Absorbing Galvanised | INGAL EPS | CESAL12IAFRSR3 | New Supplier | 61 | 2023-03-01
Current | Column | 131029 | Column 12mx3m Double Outreach Tapered Round Impact Absorbing Galvanised | INGAL EPS | CESAL12IAFRDR3 | New Supplier | 61 | 2023-03-01
Current | Column | 131030 | Column 12mx4.5m Single Outreach Tapered Round Impact Absorbing Galvanised | INGAL EPS | CESAL12IAFRSR45 | New Supplier | 61 | 2023-03-01
Current | Column | 131031 | Column 12mx4.5m Double Outreach Tapered Round Impact Absorbing Galvanised | INGAL EPS | CESAL12IAFRDR45 | New Supplier | 61 | 2023-03-01
Current | Column | 131032 | Column 12mx6m Single Outreach Tapered Round Impact Absorbing Galvanised | INGAL EPS | CESAL12IAFRSR6-C670 | New Supplier | 61 | 2023-03-01
Current | Column | 131033 | Column 12mx6m Double Outreach Tapered Round Impact Absorbing Galvanised | INGAL EPS | CESAL12IAFRDR6-C670 | New Supplier | 61 | 2023-03-01
Current | Column | 131067 | Column 7.5mx1.5m Single Outreach Tapered Round Impact Absorbing Galvanised | INGAL EPS | CESAL75IAFSR15 | New Supplier | 61 | 2023-03-01
Current | Column | 131069 | Column 7.5mx1.5m Double Outreach Tapered Round Impact Absorbing Galvanised | INGAL EPS | CESAL75IAFDR15 | New Supplier | 61 | 2023-03-01
Current | Column | 131123 | Column 7.5mx3m Single Outreach Tapered Round Impact Absorbing Galvanised | INGAL EPS | CESAL75IAFSR3 | New Supplier | 61 | 2023-03-01
Current | Column | 131126 | Column 7.5mx3m Double Outreach Tapered Round Impact Absorbing Galvanised | INGAL EPS | CESAL75IAFDR3 | New Supplier | 61 | 2023-03-01
Current | Column | 131129 | Column 7.5mx1.5m Single Outreach Tapered Round Impact Absorbing (G11 Bottle Green) | INGAL EPS | CESAL75IAFRSR15WP | New Supplier | 61 | 2023-03-01
Current | Column | 131131 | Column 7.5mx1.5m Double Outreach Tapered Round Impact Absorbing (G11 Bottle Green) | INGAL EPS | CESAL75IAFRDR15WP | New Supplier | 61 | 2023-03-01
Current | Column | 131134 | Column 7.5mx3m Single Outreach Tapered Round Impact Absorbing (G11 Bottle Green) | INGAL EPS | CESAL75IAFRSR3WP | New Supplier | 61 | 2023-03-01
Current | Column | 131138 | Column 7.5mx3m Double Outreach Tapered Round Impact Absorbing (G11 Bottle Green) | INGAL EPS | CESAL75IAFRDR3WP | New Supplier | 61 | 2023-03-01
Phasing | Composite Pole | 132364 | Pole Composite Straight 11m x 4kN 1 Piece | Poletech Pty Ltd | 77273-111P412 | Removed Item | 61 | 2023-03-01
Phasing | Composite Pole | 132370 | Pole Composite Straight 12.5m x 4kN 1 Piece | Poletech Pty Ltd | 77273-12.51P412 | Removed Item | 61 | 2023-03-01
Phasing | Composite Pole | 132377 | Pole Composite Straight 14.0m x 4kN 3 Piece | Poletech Pty Ltd | 77273-14.0M3P412 | Removed Item | 61 | 2023-03-01
Phasing | Composite Pole | 132382 | Pole Composite Straight 14.0m x 4kN 1 Piece | Poletech Pty Ltd | 77273-14.01P412 | Removed Item | 61 | 2023-03-01
Current | Composite Pole | 132388 | Pole Composite Tapered 15.5m x 12kN 2 Piece | Poletech Pty Ltd | 7700-15.5M2P1236 | New Item | 61 | 2023-03-01
Current | Composite Pole | 132408 | Pole Composite Tapered 21.5m x 12kN 2 Piece | Poletech Pty Ltd | 7700-21.5M2P1236 | New Item | 61 | 2023-03-01
Current | Fuse Elements | 208050 | Fuse Link 16A 11-33kV Class K Expulsion Drop Out | NGK STANGER PTY LTD | ZXC705_16BK37 | Changed Description | 61 | 2023-03-01
Current | Terminations | 221269 | Connector Tee 22kV 630A 500mm Cable (Set of 3) AL XLPE (Bolted) | DT Jointing Solutions Pty Ltd | 3XDTS1242T-D-SB500S-TGRS | Removed Item | 61 | 2023-03-01
Current | IPC | 222600 | Connector IPC 6-54mm ABC to 6-35mm ABC 1 Bolt for Neutral Bonding QUEENSLAND ONLY | SICAME AUSTRALIA PTY LTD | TTD101NBKXRE | New Item | 61 | 2023-03-01
Phasing | Misc | 223492 | Connector Service Tee Kit 240mm LV XLPE(Solid)2 Services | IPD Group Limited | 3641-060 | Removed Item | 61 | 2023-03-01
Current | Insulator | 261222 | Insulator 66kV Horizontal Line Post 10.5kN MDCL Composite - Heavy Pollution | Acculec Power | 522005-1002 | Changed Description | 61 | 2023-03-01
Current | Insulator | 261222 | Insulator 66kV Horizontal Line Post 10.5kN MDCL Composite - Heavy Pollution | Acculec Power | SPI66-2250HBL | New Item | 61 | 2023-03-01
Current | Insulator | 261222 | Insulator 66kV Horizontal Line Post 10.5kN MDCL Composite - Heavy Pollution | The Energy Network Australia Pty Ltd | H29010027MXSS014 | Changed Description | 61 | 2023-03-01
Current | Insulator | 261230 | Insulator 66kV Horizontal Line Post 11kN MDCL - Very Heavy Pollution | Acculec Power | 522006-1002 | Changed Description | 61 | 2023-03-01
Current | Insulator | 261230 | Insulator 66kV Horizontal Line Post 11kN MDCL - Very Heavy Pollution | Acculec Power | SPI66-2250HBL-1 | New Item | 61 | 2023-03-01
Current | Insulator | 261230 | Insulator 66kV Horizontal Line Post 11kN MDCL - Very Heavy Pollution | The Energy Network Australia Pty Ltd | H29010027VXSS014 | Changed Description | 61 | 2023-03-01
Current | Insulator | 261232 | Insulator 66kV Horizontal Line Post 19kN MDCL Composite - Heavy Pollution | Acculec Power | 523005-1002 | Changed Description | 61 | 2023-03-01
Current | Insulator | 261232 | Insulator 66kV Horizontal Line Post 19kN MDCL Composite - Heavy Pollution | Acculec Power | SPI66H-2250HBL | New Item | 61 | 2023-03-01
Current | Insulator | 261232 | Insulator 66kV Horizontal Line Post 19kN MDCL Composite - Heavy Pollution | The Energy Network Australia Pty Ltd | H39010023VXSS010 | Changed Description | 61 | 2023-03-01
Current | Insulator | 261236 | Insulator 66kV Composite Station Post Clamp Top | Acculec Power | P250026S2150P1 | Changed Description | 61 | 2023-03-01
Current | Insulator | 261236 | Insulator 66kV Composite Station Post Clamp Top | Acculec Power | SPI66-2000VCT | New Item | 61 | 2023-03-01
Current | Insulator | 261237 | Insulator 66kV Horizontal Line Post 10.5kN MDCL Composite With Standoff (Extension) Bracket - Heavy Pollution | Acculec Power | 522005-1002EXT | Changed Description | 61 | 2023-03-01
Current | Insulator | 261237 | Insulator 66kV Horizontal Line Post 10.5kN MDCL Composite With Standoff (Extension) Bracket - Heavy Pollution | Acculec Power | SPI66-2250HBLEXT | New Item | 61 | 2023-03-01
Current | Insulator | 261238 | Insulator 66kV Horizontal Line Post 19kN MDCL Composite With Standoff (Extension) Bracket - Heavy Pollution Includes Steel Base Plate Bolts & Nuts | Acculec Power | 523005-1002EXT | Changed Description | 61 | 2023-03-01
Current | Insulator | 261238 | Insulator 66kV Horizontal Line Post 19kN MDCL Composite With Standoff (Extension) Bracket - Heavy Pollution Includes Steel Base Plate Bolts & Nuts | Acculec Power | SPI66H-2250HBLEXT | New Item | 61 | 2023-03-01
Current | Insulator | 261254 | Insulator 132kV Composite Station Post Clamp Top | Acculec Power | SPI132-4000VCT | New Item | 61 | 2023-03-01
Current | Insulator | 261257 | Insulator 132kV Horizontal Line Post 6kN MDCL Composite With Standoff (Extention) Bracket- Heavy Pollution | Acculec Power | 522010-1002EXT | Changed Description | 61 | 2023-03-01
Current | Insulator | 261257 | Insulator 132kV Horizontal Line Post 6kN MDCL Composite With Standoff (Extention) Bracket- Heavy Pollution | Acculec Power | SPI132-4495HBLEXT | New Item | 61 | 2023-03-01
Current | Insulator | 261260 | Insulator 132kV Horizontal Line Post 11kN MDCL Composite with Standoff (Extention) Bracket - Heavy Pollution Includes Steel Base Plate Bolts and Nuts | Acculec Power | 523009-1002EXT | Changed Description | 61 | 2023-03-01
Current | Insulator | 261260 | Insulator 132kV Horizontal Line Post 11kN MDCL Composite with Standoff (Extention) Bracket - Heavy Pollution Includes Steel Base Plate Bolts and Nuts | Acculec Power | SPI132-3650HBLEXT | New Item | 61 | 2023-03-01
Current | Insulator | 261942 | Insulator 132kV Horizontal Line Post 6kN MDCL Composite - Very Heavy Pollution | Acculec Power | P250053E9020 | Changed Description | 61 | 2023-03-01
Current | Insulator | 261942 | Insulator 132kV Horizontal Line Post 6kN MDCL Composite - Very Heavy Pollution | Acculec Power | SPI132-5650HBL | New Item | 61 | 2023-03-01
Current | Insulator | 261942 | Insulator 132kV Horizontal Line Post 6kN MDCL Composite - Very Heavy Pollution | The Energy Network Australia Pty Ltd | H29010049VXSS029 | Changed Description | 61 | 2023-03-01
Current | Insulator | 261944 | Insulator 132kV Horizontal Line Post 11kN MDCL Composite - Heavy Pollution | Acculec Power | 523009-1002 | Changed Description | 61 | 2023-03-01
Current | Insulator | 261944 | Insulator 132kV Horizontal Line Post 11kN MDCL Composite - Heavy Pollution | Acculec Power | SPI132-3650HBL | New Item | 61 | 2023-03-01
Current | Insulator | 261944 | Insulator 132kV Horizontal Line Post 11kN MDCL Composite - Heavy Pollution | The Energy Network Australia Pty Ltd | H39010045VXSS021 | Changed Description | 61 | 2023-03-01
Current | Insulator | 261955 | Insulator 132kV Horizontal Line Post 6kN MDCL Composite - Heavy Pollution | Acculec Power | 522010-1002 | Changed Description | 61 | 2023-03-01
Current | Insulator | 261955 | Insulator 132kV Horizontal Line Post 6kN MDCL Composite - Heavy Pollution | Acculec Power | SPI132-4495HBL | New Item | 61 | 2023-03-01
Current | Insulator | 261955 | Insulator 132kV Horizontal Line Post 6kN MDCL Composite - Heavy Pollution | The Energy Network Australia Pty Ltd | H29010054MXSS028 | Changed Description | 61 | 2023-03-01
Current | Suspension Clamp | 266225 | Clamp Suspension Single Set OPGW 144 and 96 Core | Preformed Line Products Aust Pty Ltd | OPGWSS-1606LC | Changed Description | 61 | 2023-03-01
Current | Suspension Clamp | 266226 | Clamp Suspension Double Set OPGW 144 and 96 Core | Preformed Line Products Aust Pty Ltd | OPGWDSS-1606L | Changed Description | 61 | 2023-03-01
Phasing | Fibre Fittings | 266231 | Clamp Suspension Cushion 96 Core OPGW 15.7-16.3mm 050-213SD | Preformed Line Products Aust Pty Ltd | OPGWCCS-157163 | Removed Item | 61 | 2023-03-01
Phasing | Fibre Fittings | 266232 | Clamp Downlead Cushion 48 Core OPGW Concrete and Steel Poles 11.9-14.3mm 037-256-RD/F | Preformed Line Products Aust Pty Ltd | OFDLC-8003042B | Removed Item | 61 | 2023-03-01
Current | Fibre Fittings | 266233 | Clamp Downlead Cushion 144 and 96 Core OPGW Concrete and Steel Poles 16.7-19.1mm | Preformed Line Products Aust Pty Ltd | OFDLC-8003044B | Changed Description | 61 | 2023-03-01
Current | Fibre Fittings | 266234 | Clamp Downlead Cushion 144 and 96 Core OPGW Wood Poles | Preformed Line Products Aust Pty Ltd | OFDLC-8003004 | Changed Description | 61 | 2023-03-01
Phasing | Fibre Fittings | 266235 | Clamp Downlead Cushion 48 Core OPGW Wood Poles 037-234-RD / C | Preformed Line Products Aust Pty Ltd | OFDLC-8003042 | Removed Item | 61 | 2023-03-01
Current | Fibre Bracket | 266238 | Bracket Coil 144,96 & 48 Core OPGW R530 037-302-RD/B | Preformed Line Products Aust Pty Ltd | OFSCCM-01 | Changed Description | 61 | 2023-03-01
Current | Fibre Box | 266241 | Box Splicing for 144, 96, and 48 Core OPGW | Preformed Line Products Aust Pty Ltd | CSLFFM2D1F-A | New Item | 61 | 2023-03-01
Current | Deadend | 266618 | Dead End Compression 54/7/3.00 ACSR/GZ | Preformed Line Products Aust Pty Ltd | CDE-270-P5-A | Changed Part Number | 61 | 2023-03-01
Phasing | Conduit Fitting | 273605 | Coupling Slip LD To Suit 150mm Light Duty Orange Conduit | Key Plastics Pty Ltd | 611S150 | Removed Supplier | 61 | 2023-03-01
Phasing | Conduit Fitting | 273790 | Conduit Reducer 125mm-100mm PVC Heavy Duty | Key Plastics Pty Ltd | 624125100 | Removed Supplier | 61 | 2023-03-01
Phasing | Conduit Rigid | 274825 | Conduit Bend 125mm x 45° x 1200mm Radius Heavy Duty PVC Orange | Key Plastics Pty Ltd | 125X45DEG 1200R | Removed Supplier | 61 | 2023-03-01
Phasing | Conduit Rigid | 274868 | Conduit Bend 150mm 90° 600mm Radius Heavy Duty | Key Plastics Pty Ltd | 60315090/600R | Removed Supplier | 61 | 2023-03-01
Current | Deadend | 276760 | Dead End 20.9-22.4mm For 120mm² CCT | Preformed Line Products Aust Pty Ltd | AFG-210-CL | Changed Part Number | 61 | 2023-03-01
Current | Deadend | 279001 | Dead End OPGW 144 and 96 Core | Preformed Line Products Aust Pty Ltd | OPGWTS-1600L | Changed Description | 61 | 2023-03-01
Current | Conduit Rigid | 282060 | Conduit 40mm x 4m Rigid Medium Duty (MD) PVC Grey | IPLEX PIPELINES AUSTRALIA PTY LTD | P500404 | New Supplier | 61 | 2023-03-01
Current | Conduit Rigid | 282090 | Conduit 50mm x 4m Rigid Medium Duty (MD) PVC Grey | IPLEX PIPELINES AUSTRALIA PTY LTD | P500504 | New Supplier | 61 | 2023-03-01
Phasing | Conduit Rigid | 282090 | Conduit 50mm Rigid Medium Duty (MD) PVC Grey | VINIDEX PTY LTD | 10100 | Removed Supplier | 61 | 2023-03-01
Current | Damper | 283620 | Damper 14.31-19.3mm GREEN Spiral 144 and 96 Core 002-100-RD-F (For OPGW Conductors) | Preformed Line Products Aust Pty Ltd | SVD-0106 | Changed Description | 61 | 2023-03-01
Current | Damper | 283620 | Damper 14.31-19.3mm GREEN Spiral 144 and 96 Core 002-100-RD-F (For OPGW Conductors) | The Energy Network Australia Pty Ltd | HVD-145 | Changed Description | 61 | 2023-03-01
Current | Terminations | 285922 | Termination Indoor Heat Applied 11kV 35mm2 3 Core Trifurcation Ring Connector plus Bushings (Magnefix) | DT Jointing Solutions Pty Ltd | TIS1282AUER3X1X35 TGRS | New Item | 61 | 2023-03-01
Current | Terminations | 285923 | Termination Indoor Heat Applied 11kV 95mm2 3 Core Trifurcation Ring Connector plus Bushings (Magnefix) | DT Jointing Solutions Pty Ltd | TIS1282AUER3X1X95 TGRS | New Item | 61 | 2023-03-01
Current | Terminations | 285924 | Termination Indoor Heat Applied 11kV 240mm2 3 Core Trifurcation Ring Connector plus Bushings (Magnefix) | DT Jointing Solutions Pty Ltd | TIS1282AUER3X1X240 TGRS | New Item | 61 | 2023-03-01
Current | Terminations | 285925 | Termination Indoor Heat Applied 11kV 35mm2 3 Core Trifurcation Palm Lug plus Barrier Kit (SDAF) | DT Jointing Solutions Pty Ltd | TIS1282AURA3X1X35 TGRS | New Item | 61 | 2023-03-01
Current | Terminations | 285926 | Termination Indoor Heat Applied 11kV 95mm2 3 Core Trifurcation Palm Lug plus Barrier Kit (SDAF) | DT Jointing Solutions Pty Ltd | TIS1282AURA3X1X95 TGRS | New Item | 61 | 2023-03-01
Current | Terminations | 285927 | Termination Indoor Heat Applied 11kV 240mm2 3 Core Trifurcation Palm Lug plus Barrier Kit (SDAF) | DT Jointing Solutions Pty Ltd | TIS1282AURA3X1X240 TGRS | New Item | 61 | 2023-03-01
Current | Terminations | 285928 | Termination Indoor Heat Applied 11kV 300mm2 3 Core Trifurcation Palm Lug plus Barrier Kit (SDAF) | DT Jointing Solutions Pty Ltd | TIS1282AURA3X1X300 TGRS | New Item | 61 | 2023-03-01
Current | Terminations | 286296 | Termination Breakout Kit LV Four Core Heat Shrink | TE CONNECTIVITY AUSTRALIA PTY LTD | EPKT-CE45 | New Supplier | 61 | 2023-03-01
Current | PE Cell | 290300 | PE Cell Sensitive NEMA | Acculec Power | EENEMASPEC001 | New Item | 61 | 2023-03-01
Current | PE Cell | 290460 | Receptacle For Photoelectric Cell (PE) Comes With Pole Mount Bracket | Acculec Power | HS5927 | New Item | 61 | 2023-03-01
Current | Brackets | 400597 | Bracket Cable Rail Extention Clamp | WEBER SOUTH PACIFIC PTY LTD | S08903002101 | New Supplier | 61 | 2023-03-01
Current | Brackets | 400597 | Bracket Cable Rail Extention Clamp | Fulton Industries Australia PTY LTD | 25-7202.71 | New Supplier | 61 | 2023-03-01
Phasing | Switchfuse | 402058 | Switchfuse 16-160A DIN Size 00 Single Phase Switching | WEBER SOUTH PACIFIC PTY LTD | V00-LE-1X185 | Removed Item | 61 | 2023-03-01
Current | Cable | 441065 | Cable 300mm² 38/66kV 1 Core Circular Stranded Compacted Copper XLPE Insulation Corrugated Copper Sheath HDPE Outer Sheath | Jubatus Consulting Pty Ltd | 38/66kV YJTW03-Z 1*300 | Changed Part Number | 61 | 2023-03-01
Current | Cable | 441065 | Cable 300mm² 38/66kV 1 Core Circular Stranded Compacted Copper XLPE Insulation Corrugated Copper Sheath HDPE Outer Sheath | Prysmian Australia Pty Ltd | SH22214-TD01 | New Supplier | 61 | 2023-03-01
Current | Cable | 441065 | Cable 300mm² 38/66kV 1 Core Circular Stranded Compacted Copper XLPE Insulation Corrugated Copper Sheath HDPE Outer Sheath | Taihan Electric Australia Pty Ltd | 66C0300MXNCE-Y220906 | New Supplier | 61 | 2023-03-01
Current | Cable | 441070 | Cable 300mm² 11kV 3 Core Circular Stranded Compacted Copper 10kA Screen TR-XLPE 30mm² ISC PVC HDPE | Cable Grid Utilities Pty Ltd | C3162/11kV/3Cx300mm² CU | New Supplier | 61 | 2023-03-01
Current | Cable | 441070 | Cable 300mm² 11kV 3 Core Circular Stranded Compacted Copper 10kA Screen TR-XLPE 30mm² ISC PVC HDPE | Taihan Electric Australia Pty Ltd | SP2-220262 | New Supplier | 61 | 2023-03-01
Current | Cable | 441076 | Cable 500mm² 11kV 3 Core Circular Stranded Compacted Aluminium 15.6kA Screen TR-XLPE 35mm² ISC PVC-HDPE | Cable Grid Utilities Pty Ltd | C3162/11kV/3Cx500² AL | New Supplier | 61 | 2023-03-01
Current | Cable | 441076 | Cable 500mm² 11kV 3 Core Circular Stranded Compacted Aluminium 15.6kA Screen TR-XLPE 35mm² ISC PVC-HDPE | Taihan Electric Australia Pty Ltd | SP2-220264 | New Supplier | 61 | 2023-03-01
Current | Cable | 441078 | Cable 630mm² 11kV 1 Core Circular Stranded Compacted Copper 18kA Screen TR-XLPE 120mm² Copper ISC PVC-HDPE | Prysmian Australia Pty Ltd | 20199137 | New Supplier | 61 | 2023-03-01
Current | Cable | 441078 | Cable 630mm² 11kV 1 Core Circular Stranded Compacted Copper 18kA Screen TR-XLPE 120mm² Copper ISC PVC-HDPE | Cable Grid Utilities Pty Ltd | C3162/11kV/1Cx630² CU | New Supplier | 61 | 2023-03-01
Current | Cable | 441078 | Cable 630mm² 11kV 1 Core Circular Stranded Compacted Copper 18kA Screen TR-XLPE 120mm² Copper ISC PVC-HDPE | Taihan Electric Australia Pty Ltd | SP2-220263 | New Supplier | 61 | 2023-03-01
Current | Cable | 441662 | Cable 6mm² 450/750V 2 Core Stranded Copper PVC/PVC V-90 Insulated and 3V-90 Sheathed Cable Cores Red and Black | Olex Australia Pty Ltd | CACP11A1002WVAA | Changed Description and Part Number | 61 | 2023-03-01
Current | Cable | 441662 | Cable 6mm² 450/750V 2 Core Stranded Copper PVC/PVC V-90 Insulated and 3V-90 Sheathed Cable Cores Red and Black | Prysmian Australia Pty Ltd | 20200022 | Changed Description and Part Number | 61 | 2023-03-01
Current | Cable | 441662 | Cable 6mm² 450/750V 2 Core Stranded Copper PVC/PVC V-90 Insulated and 3V-90 Sheathed Cable Cores Red and Black | Cable Grid Utilities Pty Ltd | KEI_LV 2Cx6 | New Supplier | 61 | 2023-03-01
Current | Cable | 441662 | Cable 6mm² 450/750V 2 Core Stranded Copper PVC/PVC V-90 Insulated and 3V-90 Sheathed Cable Cores Red and Black | MIDLAND METALS OVERSEAS PTE LTD | MMO/TBEA-2x6 CU PVC PVC UG | New Supplier | 61 | 2023-03-01
Current | Cable | 442770 | Cable 70mm² (19/2.14) 0.6/1kV 1 Core Stranded Copper XLPE X-90 PVC | Olex Australia Pty Ltd | BDBP20SK001CXNA | Changed Description and Part Number | 61 | 2023-03-01
Current | Cable | 442770 | Cable 70mm² (19/2.14) 0.6/1kV 1 Core Stranded Copper XLPE X-90 PVC | Prysmian Australia Pty Ltd | 10076725.1 | Changed Description and Part Number | 61 | 2023-03-01
Current | Cable | 442770 | Cable 70mm² (19/2.14) 0.6/1kV 1 Core Stranded Copper XLPE X-90 PVC | Cable Grid Utilities Pty Ltd | KEI_LV 1Cx70 | New Supplier | 61 | 2023-03-01
Current | Cable | 442770 | Cable 70mm² (19/2.14) 0.6/1kV 1 Core Stranded Copper XLPE X-90 PVC | MIDLAND METALS OVERSEAS PTE LTD | MMO/TBEA-1x70 CU X PVC UG | New Supplier | 61 | 2023-03-01
Current | Cable | 442810 | Cable 185mm² (37/2.52) 0.6/1kV 1 Core Stranded Copper XLPE X-90 PVC | Olex Australia Pty Ltd | BDBP25SK001CXNA | Changed Description and Part Number | 61 | 2023-03-01
Current | Cable | 442810 | Cable 185mm² (37/2.52) 0.6/1kV 1 Core Stranded Copper XLPE X-90 PVC | Prysmian Australia Pty Ltd | 20199509 | Changed Description | 61 | 2023-03-01
Current | Cable | 442810 | Cable 185mm² (37/2.52) 0.6/1kV 1 Core Stranded Copper XLPE X-90 PVC | Cable Grid Utilities Pty Ltd | KEI_LV 1Cx185 | New Supplier | 61 | 2023-03-01
Current | Cable | 442810 | Cable 185mm² (37/2.52) 0.6/1kV 1 Core Stranded Copper XLPE X-90 PVC | MIDLAND METALS OVERSEAS PTE LTD | MMO/TBEA-1x185 CU X PVC UG | New Supplier | 61 | 2023-03-01
Current | Cable | 443040 | Cable 25mm² (19/1.35) 1 Core Stranded Copper Double Insulated (SDI) PVC/PVC Black | Olex Australia Pty Ltd | BABC17AA001CXBK | Changed Description and Part Number | 61 | 2023-03-01
Current | Cable | 443040 | Cable 25mm² (19/1.35) 1 Core Stranded Copper Double Insulated (SDI) PVC/PVC Black | Prysmian Australia Pty Ltd | 20225958 | Changed Description | 61 | 2023-03-01
Current | Cable | 443040 | Cable 25mm² (19/1.35) 1 Core Stranded Copper Double Insulated (SDI) PVC/PVC Black | Cable Grid Utilities Pty Ltd | KEI_LV 1Cx25 | New Supplier | 61 | 2023-03-01
Current | Cable | 443040 | Cable 25mm² (19/1.35) 1 Core Stranded Copper Double Insulated (SDI) PVC/PVC Black | MIDLAND METALS OVERSEAS PTE LTD | MMO/TBEA-1x25 CU PVC PVC UG | New Supplier | 61 | 2023-03-01
Current | Conductor | 444060 | Conductor 3/2.75 SC/GZ Greased | MIDLAND METALS OVERSEAS PTE LTD | MMO-SC/GZ 3/2.75 | New Supplier | 61 | 2023-03-01
Current | Cable | 444260 | Cable 240mm² 0.6/1kV 4 Core Solid Sector Aluminium XLPE/PVC X-90 Insulated and 5V-90 Sheathed Cable | Prysmian Australia Pty Ltd | 20199335 | New Item | 61 | 2023-03-01
Current | Cable | 444260 | Cable 240mm² 0.6/1kV 4 Core Solid Sector Aluminium XLPE/PVC X-90 Insulated and 5V-90 Sheathed Cable | Olex Australia Pty Ltd | XDDS26SK004CXAA | New Item | 61 | 2023-03-01
Current | Cable | 444260 | Cable 240mm² 0.6/1kV 4 Core Solid Sector Aluminium XLPE/PVC X-90 Insulated and 5V-90 Sheathed Cable | MIDLAND METALS OVERSEAS PTE LTD | MMO/TBEA-4x240 Solid AL X PVC UG | New Item | 61 | 2023-03-01
Current | Cable | 444270 | Cable 240mm² 0.6/1kV 4 Core Stranded Sector Aluminium XLPE/PVC X-90 Insulated and 5V-90 Sheathed Cable | POWER GRID CABLES N.T. PTY LTD | T01-03-0005 | Changed Description | 61 | 2023-03-01
Current | Cable | 444270 | Cable 240mm² 0.6/1kV 4 Core Stranded Sector Aluminium XLPE/PVC X-90 Insulated and 5V-90 Sheathed Cable | Prysmian Australia Pty Ltd | 20272293 | Changed Description and Part Number | 61 | 2023-03-01
Current | Cable | 444270 | Cable 240mm² 0.6/1kV 4 Core Stranded Sector Aluminium XLPE/PVC X-90 Insulated and 5V-90 Sheathed Cable | Cable Grid Utilities Pty Ltd | KEI_LV Sector_4Cx240 | New Supplier | 61 | 2023-03-01
Current | Cable | 444270 | Cable 240mm² 0.6/1kV 4 Core Stranded Sector Aluminium XLPE/PVC X-90 Insulated and 5V-90 Sheathed Cable | MIDLAND METALS OVERSEAS PTE LTD | MMO/TBEA-4x240 AL X PVC UG | New Supplier | 61 | 2023-03-01
Current | Cable | 444270 | Cable 240mm² 0.6/1kV 4 Core Stranded Sector Aluminium XLPE/PVC X-90 Insulated and 5V-90 Sheathed Cable | Olex Australia Pty Ltd | XDDG37SK004CXAA | New Supplier | 61 | 2023-03-01
Current | Cable | 444280 | Cable 300mm² 0.6/1kV 4 Core Stranded Sector Copper XLPE/PVC X-90 Insulated and 5V-90 Sheathed Cable | Prysmian Australia Pty Ltd | 20383504 | Changed Description and Part Number | 61 | 2023-03-01
Current | Cable | 444280 | Cable 300mm² 0.6/1kV 4 Core Stranded Sector Copper XLPE/PVC X-90 Insulated and 5V-90 Sheathed Cable | Cable Grid Utilities Pty Ltd | KEI_LV Sector_4Cx300 | New Supplier | 61 | 2023-03-01
Current | Cable | 444280 | Cable 300mm² 0.6/1kV 4 Core Stranded Sector Copper XLPE/PVC X-90 Insulated and 5V-90 Sheathed Cable | MIDLAND METALS OVERSEAS PTE LTD | MMO/TBEA-4x300 CU X PVC UG | New Supplier | 61 | 2023-03-01
Current | Cable | 444280 | Cable 300mm² 0.6/1kV 4 Core Stranded Sector Copper XLPE/PVC X-90 Insulated and 5V-90 Sheathed Cable | Olex Australia Pty Ltd | XDDV27SK004CXAA | New Supplier | 61 | 2023-03-01
Current | Cable | 444400 | Cable 35mm² 22kV 3 Core Stranded Aluminium 3kA Screen TR-XLPE/PVC-HDPE | Prysmian Australia Pty Ltd | 10076725.25 | Changed Part Number | 61 | 2023-03-01
Current | Cable | 444400 | Cable 35mm² 22kV 3 Core Stranded Aluminium 3kA Screen TR-XLPE/PVC-HDPE | Cable Grid Utilities Pty Ltd | C3162/22kV/3Cx35mm² AL | New Supplier | 61 | 2023-03-01
Current | Cable | 444400 | Cable 35mm² 22kV 3 Core Stranded Aluminium 3kA Screen TR-XLPE/PVC-HDPE | Taihan Electric Australia Pty Ltd | SP2-220266-1 | New Supplier | 61 | 2023-03-01
Current | Cable | 444410 | Cable 95mm² 22kV 3 Core Circular Stranded Compacted Aluminium 10kA Screen TR-XLPE 23mm² Copper PVC HDPE | Cable Grid Utilities Pty Ltd | C3162/22kV/3Cx95mm² AL | New Supplier | 61 | 2023-03-01
Current | Cable | 444410 | Cable 95mm² 22kV 3 Core Circular Stranded Compacted Aluminium 10kA Screen TR-XLPE 23mm² Copper PVC HDPE | Taihan Electric Australia Pty Ltd | SP2-220266-2 | New Supplier | 61 | 2023-03-01
Current | Cable | 444430 | Cable 500mm² 22kV 3 Core Circular Stranded Compacted Aluminium 15kA Screen TR-XLPE 35mm² Copper PVC HDPE | Prysmian Australia Pty Ltd | 20402850 | Changed Description and Part Number | 61 | 2023-03-01
Current | Cable | 444430 | Cable 500mm² 22kV 3 Core Circular Stranded Compacted Aluminium 15kA Screen TR-XLPE 35mm² Copper PVC HDPE | Cable Grid Utilities Pty Ltd | C3162/11kV/3Cx500mm² AL | New Supplier | 61 | 2023-03-01
Current | Cable | 444430 | Cable 500mm² 22kV 3 Core Circular Stranded Compacted Aluminium 15kA Screen TR-XLPE 35mm² Copper PVC HDPE | Taihan Electric Australia Pty Ltd | SP2-220266 | New Supplier | 61 | 2023-03-01
Current | Cable | 444440 | Cable 35mm² 11kV 3 Core Stranded Aluminium 3kA Screen TR-XLPE/PVC-HDPE | Cable Grid Utilities Pty Ltd | C3162/11 kV/3Cx35mm² AL | New Supplier | 61 | 2023-03-01
Current | Cable | 444440 | Cable 35mm² 11kV 3 Core Stranded Aluminium 3kA Screen TR-XLPE/PVC-HDPE | Taihan Electric Australia Pty Ltd | SP2-220264-1 | New Supplier | 61 | 2023-03-01
Current | Cable | 444442 | Cable 95mm² 11kV 1 Core Circular Stranded Compacted Aluminium 8.9kA Screen TR-XLPE/PVC-HDPE BK | Prysmian Australia Pty Ltd | 20361859 | Changed Part Number | 61 | 2023-03-01
Current | Cable | 444442 | Cable 95mm² 11kV 1 Core Circular Stranded Compacted Aluminium 8.9kA Screen TR-XLPE/PVC-HDPE BK | Cable Grid Utilities Pty Ltd | C3162/11 kV/1Cx95mm² AL | New Supplier | 61 | 2023-03-01
Current | Cable | 444442 | Cable 95mm² 11kV 1 Core Circular Stranded Compacted Aluminium 8.9kA Screen TR-XLPE/PVC-HDPE BK | Taihan Electric Australia Pty Ltd | SP2-220265 | New Supplier | 61 | 2023-03-01
Current | Cable | 444445 | Cable 95mm² 11kV 3 Core Stranded Aluminium 10kA Screen TR-XLPE/PVC-HDPE | Cable Grid Utilities Pty Ltd | C3162/11kV/3Cx95mm² AL | New Supplier | 61 | 2023-03-01
Current | Cable | 444445 | Cable 95mm² 11kV 3 Core Stranded Aluminium 10kA Screen TR-XLPE/PVC-HDPE | Taihan Electric Australia Pty Ltd | SP2-220264-2 | New Supplier | 61 | 2023-03-01
Current | Cable | 444455 | Cable 240mm² 11kV 3 Core Circular Stranded Compacted Aluminium 10kA Screen TR-XLPE 23mm² ISC PVC-HDPE | Prysmian Australia Pty Ltd | 20199032 | Changed Part Number | 61 | 2023-03-01
Current | Cable | 444455 | Cable 240mm² 11kV 3 Core Circular Stranded Compacted Aluminium 10kA Screen TR-XLPE 23mm² ISC PVC-HDPE | Cable Grid Utilities Pty Ltd | C3162/11kV/3Cx240mm² AL 10kA | New Supplier | 61 | 2023-03-01
Current | Cable | 444455 | Cable 240mm² 11kV 3 Core Circular Stranded Compacted Aluminium 10kA Screen TR-XLPE 23mm² ISC PVC-HDPE | Taihan Electric Australia Pty Ltd | SP2-220264-3 | New Supplier | 61 | 2023-03-01
Current | Cable | 444457 | Cable 240mm² 11kV 3 Core Circular Stranded Compacted Aluminium 13.1kA Screen TR-XLPE 30mm² ISC PVC-HDPE | Cable Grid Utilities Pty Ltd | C3162/11kV/3Cx240mm² AL 13.1kA | New Supplier | 61 | 2023-03-01
Current | Cable | 444457 | Cable 240mm² 11kV 3 Core Circular Stranded Compacted Aluminium 13.1kA Screen TR-XLPE 30mm² ISC PVC-HDPE | Taihan Electric Australia Pty Ltd | SP2-220264-4 | New Supplier | 61 | 2023-03-01
Current | Cable | 444459 | Cable 240mm² 22kV 3 Core Circular Stranded Compacted Aluminium 13.1kA Screen TR-XLPE 30mm² ISC PVC-HDPE | Cable Grid Utilities Pty Ltd | C3162/22kV/3Cx240mm² AL | New Supplier | 61 | 2023-03-01
Current | Cable | 444459 | Cable 240mm² 22kV 3 Core Circular Stranded Compacted Aluminium 13.1kA Screen TR-XLPE 30mm² ISC PVC-HDPE | Taihan Electric Australia Pty Ltd | SP2-220266-3 | New Supplier | 61 | 2023-03-01
Current | Cable | 444515 | Cable 500mm² 33kV 1 Core Circular Stranded Compacted Copper 13.1kA Screen TR-XLPE Polyethylene Laminated Sheath HDPE | Jubatus Consulting Pty Ltd | 19/33kV YJSAY-Z 1*500 13.1kA | Changed Description | 61 | 2023-03-01
Current | Cable | 444515 | Cable 500mm² 33kV 1 Core Circular Stranded Compacted Copper 13.1kA Screen TR-XLPE Polyethylene Laminated Sheath HDPE | Cable Grid Utilities Pty Ltd | C3162/33kV/1Cx70mm²AL | New Supplier | 61 | 2023-03-01
Current | Cable | 444515 | Cable 500mm² 33kV 1 Core Circular Stranded Compacted Copper 13.1kA Screen TR-XLPE Polyethylene Laminated Sheath HDPE | Taihan Electric Australia Pty Ltd | SP2-220267 | New Supplier | 61 | 2023-03-01
Current | Cable | 444515 | Cable 500mm² 33kV 1 Core Circular Stranded Compacted Copper 13.1kA Screen TR-XLPE Polyethylene Laminated Sheath HDPE | Prysmian Australia Pty Ltd | 20402868 | New Supplier | 61 | 2023-03-01
Current | Cable | 444527 | Cable 630mm² 38/66kV 1 Core Circular Stranded Compacted Copper XLPE Insulation Corrugated Copper Sheath HDPE Outer Sheath | Jubatus Consulting Pty Ltd | 38/66kVYJTW03-Z 1*630 | Changed Part Number | 61 | 2023-03-01
Current | Cable | 444527 | Cable 630mm² 38/66kV 1 Core Circular Stranded Compacted Copper XLPE Insulation Corrugated Copper Sheath HDPE Outer Sheath | Prysmian Australia Pty Ltd | SH22241-TD02 | New Supplier | 61 | 2023-03-01
Current | Cable | 444527 | Cable 630mm² 38/66kV 1 Core Circular Stranded Compacted Copper XLPE Insulation Corrugated Copper Sheath HDPE Outer Sheath | Taihan Electric Australia Pty Ltd | 66C0630MXNCE-Y220906 | New Supplier | 61 | 2023-03-01
Current | Cable | 444530 | Cable 630mm² 76/132kV 1 Core Circular Stranded Compacted Copper XLPE Insulation Corrugated Copper Sheath HDPE Outer Sheath | Jubatus Consulting Pty Ltd | 76/132kVYJTW03-Z1*630 | Changed Part Number | 61 | 2023-03-01
Current | Cable | 444530 | Cable 630mm² 76/132kV 1 Core Circular Stranded Compacted Copper XLPE Insulation Corrugated Copper Sheath HDPE Outer Sheath | Prysmian Australia Pty Ltd | SH22214-TD03 | New Supplier | 61 | 2023-03-01
Current | Cable | 444530 | Cable 630mm² 76/132kV 1 Core Circular Stranded Compacted Copper XLPE Insulation Corrugated Copper Sheath HDPE Outer Sheath | Taihan Electric Australia Pty Ltd | 132C0630MXNCE-Y220906 | New Supplier | 61 | 2023-03-01
Current | Cable | 444533 | Cable 800mm² 76/132kV 1 Core Circular Stranded Compacted Copper XLPE Insulation Corrugated Copper Sheath HDPE Outer Sheath | Jubatus Consulting Pty Ltd | 76/132kVYJTW03-Z1*800 | Changed Part Number | 61 | 2023-03-01
Current | Cable | 444533 | Cable 800mm² 76/132kV 1 Core Circular Stranded Compacted Copper XLPE Insulation Corrugated Copper Sheath HDPE Outer Sheath | Prysmian Australia Pty Ltd | SH22214-TD04 | New Supplier | 61 | 2023-03-01
Current | Cable | 444533 | Cable 800mm² 76/132kV 1 Core Circular Stranded Compacted Copper XLPE Insulation Corrugated Copper Sheath HDPE Outer Sheath | Taihan Electric Australia Pty Ltd | 132C0800MXNCE-Y220906 | New Supplier | 61 | 2023-03-01
Current | Cable | 445680 | Cable 25mm² 0.6/1kV 2 Core Stranded Aluminium ABC X-90UV XLPE | Olex Australia Pty Ltd | XDAB17N3002AAAA | New Supplier | 61 | 2023-03-01
Current | Cable | 445680 | Cable 25mm² 0.6/1kV 2 Core Stranded Aluminium ABC X-90UV XLPE | MIDLAND METALS OVERSEAS PTE LTD | MMO/TBEA-LVABC2Cx25 | New Supplier | 61 | 2023-03-01
Current | Cable | 445680 | Cable 25mm² 0.6/1kV 2 Core Stranded Aluminium ABC X-90UV XLPE | Cable Grid Utilities Pty Ltd | KEI_LV ABC_2Cx25 | New Supplier | 61 | 2023-03-01
Current | Cable | 445710 | Cable 25mm² 0.6/1kV 4 Core Stranded Aluminium ABC X-90UV XLPE | Cable Grid Utilities Pty Ltd | KEI_LV ABC_4Cx25 | New Supplier | 61 | 2023-03-01
Current | Cable | 445710 | Cable 25mm² 0.6/1kV 4 Core Stranded Aluminium ABC X-90UV XLPE | MIDLAND METALS OVERSEAS PTE LTD | MMO/TBEA-LVABC4Cx25 | New Supplier | 61 | 2023-03-01
Current | Cable | 445710 | Cable 25mm² 0.6/1kV 4 Core Stranded Aluminium ABC X-90UV XLPE | Olex Australia Pty Ltd | XDAB17N2004AAAA | New Supplier | 61 | 2023-03-01
Current | Cable | 446610 | Cable 16mm² 450/750V 2 Core Stranded Copper PVC/PVC V-90 Insulated and 3V-90 Sheathed Cable Cores Red and Black | Olex Australia Pty Ltd | CACP15A5002WVAA | Changed Description | 61 | 2023-03-01
Current | Cable | 446610 | Cable 16mm² 450/750V 2 Core Stranded Copper PVC/PVC V-90 Insulated and 3V-90 Sheathed Cable Cores Red and Black | Prysmian Australia Pty Ltd | 20200028-100 | Changed Description and Part Number | 61 | 2023-03-01
Current | Cable | 446610 | Cable 16mm² 450/750V 2 Core Stranded Copper PVC/PVC V-90 Insulated and 3V-90 Sheathed Cable Cores Red and Black | Cable Grid Utilities Pty Ltd | KEI_LV 2Cx16 | New Supplier | 61 | 2023-03-01
Current | Cable | 446610 | Cable 16mm² 450/750V 2 Core Stranded Copper PVC/PVC V-90 Insulated and 3V-90 Sheathed Cable Cores Red and Black | MIDLAND METALS OVERSEAS PTE LTD | MMO/TBEA-2x16 CU PVC PVC UG | New Supplier | 61 | 2023-03-01
Current | Cable | 446835 | Cable 25mm² 0.6/1kV 4 Core Stranded Copper XLPE/PVC X-90 Insulated and 5V-90 Sheathed Cable Cores Red White Blue Black | POWER GRID CABLES N.T. PTY LTD | SA12-0264A | Changed Description | 61 | 2023-03-01
Current | Cable | 446835 | Cable 25mm² 0.6/1kV 4 Core Stranded Copper XLPE/PVC X-90 Insulated and 5V-90 Sheathed Cable Cores Red White Blue Black | Prysmian Australia Pty Ltd | 20199342/250M | Changed Description and Part Number | 61 | 2023-03-01
Current | Cable | 446835 | Cable 25mm² 0.6/1kV 4 Core Stranded Copper XLPE/PVC X-90 Insulated and 5V-90 Sheathed Cable Cores Red White Blue Black | Cable Grid Utilities Pty Ltd | KEI_LV 4Cx25 | New Supplier | 61 | 2023-03-01
Current | Cable | 446835 | Cable 25mm² 0.6/1kV 4 Core Stranded Copper XLPE/PVC X-90 Insulated and 5V-90 Sheathed Cable Cores Red White Blue Black | MIDLAND METALS OVERSEAS PTE LTD | MMO/TBEA-4x25 CU X PVC UG | New Supplier | 61 | 2023-03-01
Current | Cable | 446835 | Cable 25mm² 0.6/1kV 4 Core Stranded Copper XLPE/PVC X-90 Insulated and 5V-90 Sheathed Cable Cores Red White Blue Black | Olex Australia Pty Ltd | HEVP17SK004CXEM | New Supplier | 61 | 2023-03-01
Current | Cable | 446845 | Cable 50mm² 0.6/1kV 4 Core Stranded Copper XLPE/PVC X-90 Insulated and 5V-90 Sheathed Cable Cores Red White Blue Black | POWER GRID CABLES N.T. PTY LTD | SA12-0264C | Changed Description | 61 | 2023-03-01
Current | Cable | 446845 | Cable 50mm² 0.6/1kV 4 Core Stranded Copper XLPE/PVC X-90 Insulated and 5V-90 Sheathed Cable Cores Red White Blue Black | Prysmian Australia Pty Ltd | 20199345 | Changed Description | 61 | 2023-03-01
Current | Cable | 446845 | Cable 50mm² 0.6/1kV 4 Core Stranded Copper XLPE/PVC X-90 Insulated and 5V-90 Sheathed Cable Cores Red White Blue Black | Cable Grid Utilities Pty Ltd | KEI_LV 4Cx50 | New Supplier | 61 | 2023-03-01
Current | Cable | 446845 | Cable 50mm² 0.6/1kV 4 Core Stranded Copper XLPE/PVC X-90 Insulated and 5V-90 Sheathed Cable Cores Red White Blue Black | MIDLAND METALS OVERSEAS PTE LTD | MMO/TBEA-4x50 CU X PVC UG | New Supplier | 61 | 2023-03-01
Current | Cable | 446845 | Cable 50mm² 0.6/1kV 4 Core Stranded Copper XLPE/PVC X-90 Insulated and 5V-90 Sheathed Cable Cores Red White Blue Black | Olex Australia Pty Ltd | HEVP19SK004CXEM | New Supplier | 61 | 2023-03-01
Current | Conductor | 446900 | Conductor OPGW 16.25mm Diameter 144 Optical Fibres | Intertech Engineering Pty Ltd | SFSJ-J8345 | New Item | 61 | 2023-03-01
Current | Cable | 446970 | Cable 2.5mm² 450/750V 2 Core Stranded Copper PVC/PVC V-90 Insulated and 3V-90 Sheathed Cable Cores Red & Black | Prysmian Australia Pty Ltd | 20200005-100 | Changed Description and Part Number | 61 | 2023-03-01
Current | Cable | 446970 | Cable 2.5mm² 450/750V 2 Core Stranded Copper PVC/PVC V-90 Insulated and 3V-90 Sheathed Cable Cores Red & Black | Cable Grid Utilities Pty Ltd | KEI_LV2Cx2.5 | New Supplier | 61 | 2023-03-01
Current | Cable | 446970 | Cable 2.5mm² 450/750V 2 Core Stranded Copper PVC/PVC V-90 Insulated and 3V-90 Sheathed Cable Cores Red & Black | MIDLAND METALS OVERSEAS PTE LTD | MMO/TBEA-2x2.5 CU PVC PVC UG | New Supplier | 61 | 2023-03-01
Current | Cable | 446970 | Cable 2.5mm² 450/750V 2 Core Stranded Copper PVC/PVC V-90 Insulated and 3V-90 Sheathed Cable Cores Red & Black | Olex Australia Pty Ltd | CACP07A1002WVAA | New Supplier | 61 | 2023-03-01
Current | Cable | 447330 | Cable 95mm² 0.6/1kV 2 Core Stranded Aluminium ABC X-90UV XLPE | Cable Grid Utilities Pty Ltd | KEI_LV ABC_2Cx95 | New Supplier | 61 | 2023-03-01
Current | Cable | 447330 | Cable 95mm² 0.6/1kV 2 Core Stranded Aluminium ABC X-90UV XLPE | MIDLAND METALS OVERSEAS PTE LTD | MMO/TBEA-LVABC2Cx95 | New Supplier | 61 | 2023-03-01
Current | Cable | 447330 | Cable 95mm² 0.6/1kV 2 Core Stranded Aluminium ABC X-90UV XLPE | Olex Australia Pty Ltd | XDAB22N5002AAAA | New Supplier | 61 | 2023-03-01
Current | Cable | 447360 | Cable 150mm² 0.6/1kV 4 Core Stranded Aluminium ABC X-90UV XLPE | Cable Grid Utilities Pty Ltd | KEI_LV ABC_4Cx150 | New Supplier | 61 | 2023-03-01
Current | Cable | 447360 | Cable 150mm² 0.6/1kV 4 Core Stranded Aluminium ABC X-90UV XLPE | MIDLAND METALS OVERSEAS PTE LTD | MMO/TBEA-LVABC4Cx150 | New Supplier | 61 | 2023-03-01
Current | Cable | 447360 | Cable 150mm² 0.6/1kV 4 Core Stranded Aluminium ABC X-90UV XLPE | Olex Australia Pty Ltd | XDAB24N5004AAAA | New Supplier | 61 | 2023-03-01
Current | Cable | 447420 | Cable 95mm² 0.6/1kV 4 Core Stranded Aluminium ABC X-90UV XLPE | Cable Grid Utilities Pty Ltd | KEI_LV ABC_4Cx95 | New Supplier | 61 | 2023-03-01
Current | Cable | 447420 | Cable 95mm² 0.6/1kV 4 Core Stranded Aluminium ABC X-90UV XLPE | MIDLAND METALS OVERSEAS PTE LTD | MMO/TBEA-LVABC4Cx95 | New Supplier | 61 | 2023-03-01
Current | Cable | 447420 | Cable 95mm² 0.6/1kV 4 Core Stranded Aluminium ABC X-90UV XLPE | Olex Australia Pty Ltd | XDAB22N5004AAAA | New Supplier | 61 | 2023-03-01
Current | Luminaire | 509990 | LED 150W Floodlight GE Area Lighter 3000K. DALI Driver / Integeral 7-Pin NEMA / 20kV / 10Ka SPD / LM6 | Connected Light Solutions | S70428R | New Item | 61 | 2023-03-01
Current | Luminaire | 509992 | LED 240W Floodlight GE Area Lighter 3000K. DALI Driver / Integeral 7-Pin NEMA / 20kV / 10Ka SPD / LM6 | Connected Light Solutions | S70441R | New Item | 61 | 2023-03-01
Current | Guard | 510342 | Glare Guard Area Lighter 75/150W 70 Black | Connected Light Solutions | S16455BLK | New Item | 61 | 2023-03-01
Current | Guard | 510344 | Glare Guard Area Lighter 240W 70 Black | Connected Light Solutions | S16457BLK | New Item | 61 | 2023-03-01
Current | Guard | 510346 | Glare Guard Area Lighter 75/150W 150 Black | Connected Light Solutions | S70437BLK | New Item | 61 | 2023-03-01
Current | Guard | 510348 | Glare Guard Area Lighter 240W 150 Black | Connected Light Solutions | S70438BLK | New Item | 61 | 2023-03-01
Current | Staywire | 600461 | Staywire 19/2.00 SC/GZ 17m Coil Full Grease | MIDLAND METALS OVERSEAS PTE LTD | MMO-SC/GZ 19/2.00 (17M) | New Supplier | 61 | 2023-03-01
Current | Staywire | 600462 | Staywire 19/2.00 SC/GZ 25m Coil Full Grease | MIDLAND METALS OVERSEAS PTE LTD | MMO-SC/GZ 19/2.00 (25M) | New Supplier | 61 | 2023-03-01
Current | Staywire | 600463 | Staywire 19/2.00 SC/GZ 55m Coil Full Grease | MIDLAND METALS OVERSEAS PTE LTD | MMO-SC/GZ 19/2.00 (55M) | New Supplier | 61 | 2023-03-01
Current | Staywire | 600464 | Staywire 19/2.00 SC/GZ 105m Coil Full Grease | MIDLAND METALS OVERSEAS PTE LTD | MMO-SC/GZ 19/2.00 (105M) | New Supplier | 61 | 2023-03-01
Current | Staywire | 600491 | Staywire 19/2.75 SC/GZ 17m Coil Full Grease | MIDLAND METALS OVERSEAS PTE LTD | MMO-SC/GZ 19/2.75 (17M) | New Supplier | 61 | 2023-03-01
Current | Staywire | 600492 | Staywire 19/2.75 SC/GZ 25m Coil Full Grease | MIDLAND METALS OVERSEAS PTE LTD | MMO-SC/GZ 19/2.75 (25M) | New Supplier | 61 | 2023-03-01
Current | Staywire | 600493 | Staywire 19/2.75 SC/GZ 55m Coil Full Grease | MIDLAND METALS OVERSEAS PTE LTD | MMO-SC/GZ 19/2.75 (55M) | New Supplier | 61 | 2023-03-01
Current | Misc | 782016 | Wipes Cable Preperation PF Solvent (250 per bucket) | DT Jointing Solutions Pty Ltd | P20301-L022-1-1 | New Supplier | 61 | 2023-03-01
Current | Misc | 782016 | Wipes Cable Preperation PF Solvent (250 per bucket) | Blackwoods | 7804095 | Changed Description | 61 | 2023-03-01
Current | Misc | 782016 | Wipes Cable Preperation PF Solvent (250 per bucket) | MV Technology Solutions Pty Ltd | MVTPFWWB250 | Changed Description | 61 | 2023-03-01
Current | Solvents | 812070 | Rust Converter and Sealer - Chelade (6 per box) | NCH Australia Pty Ltd | 11018684 | New Item | 61 | 2023-03-01
Current | Solder | 814818 | Solder Wiping Metal Grade H35 SN65 | DT Jointing Solutions Pty Ltd | EE 35/65 500gm C&R Stick | New Supplier | 61 | 2023-03-01
Current | Labelling | 850906 | Letter "C" Embossed Black On Aluminium | Hayman Industries Pty Ltd | H400C | New Item | 61 | 2023-03-01
Current | Labelling | 850908 | Letter "E" Embossed Black On Aluminium | Hayman Industries Pty Ltd | H400E | New Item | 61 | 2023-03-01
Current | Labelling | 851125 | Sign - Red Warning Arrow 70mm x 90mm Adhesive Sticker. Used on Steel and Composite poles to identify UG assets adjacent to pole | Barrier Signs Pty Ltd | 851125 | New Item | 61 | 2023-03-01
Current | Screws | 108580 | Set Screw M10x32mm For Pillar Stainless Steel (Allen Key) | Acculec Power | PBAB | Changed Supplier Name | 60 | 2022-09-01
Current | Fitting | 111230 | Tongue Eye Twisted 120kN Forged Steel | Acculec Power | TET120 | Changed Supplier Name | 60 | 2022-09-01
Current | Fitting | 111530 | Thimble Socket 70kN | Acculec Power | STH70 | Changed Supplier Name | 60 | 2022-09-01
Current | Fitting | 111560 | Thimble Clevis 70kN Aluminium | Acculec Power | CTH70A | Changed Supplier Name | 60 | 2022-09-01
Current | Fitting | 111590 | Thimble Clevis 70kN Cast Iron | Acculec Power | CTH70 | Changed Supplier Name | 60 | 2022-09-01
Current |  | 111594 | Thimble Stay (Sheave Wheel) 150mm Diameter 32mm Hole 200kN Galvanised | Acculec Power | R150x32 | Changed Supplier Name | 60 | 2022-09-01
Current | Misc | 114944 | Coldshrink Tube 30-17mm x 200mm Long | TE CONNECTIVITY AUSTRALIA PTY LTD | 2357847-3 | New Supplier | 60 | 2022-09-01
Current | Pole Fitting | 132410 | Guard Possum HDPE Sheet 1.2m x 450mm | Acculec Power | PWLG | Changed Supplier Name | 60 | 2022-09-01
Current | Arresters | 207120 | Arrester Polymer 11kV 10kA Comes With Lead | Acculec Power | OB12-100STCE | Changed Supplier Name | 60 | 2022-09-01
Current | Arresters | 207150 | Arrester Polymer 22kV 10kA Comes With Lead | Acculec Power | OB21-100STEE | Changed Supplier Name and Part Number | 60 | 2022-09-01
Current | Arresters | 207180 | Arrester Polymer 33kV 10kA Comes With Lead | Acculec Power | OB30-100STCE | Changed Supplier Name | 60 | 2022-09-01
Current | Circuit Breaker | 215460 | Circuit Breaker 25 Amp 6kA 1 Phase (1 Pole) | REXEL AUSTRALIA ELECTRICAL SUPPLIES | CLIMX9MC125 MAX9 MCB 1P C 25A | Changed Part Number | 60 | 2022-09-01
Current | Circuit Breaker | 215580 | Circuit Breaker 63 Amp 6kA 1 Phase (1 Pole) | REXEL AUSTRALIA ELECTRICAL SUPPLIES | CLIMX9MC163 MAX9 MCB 1P C 63A | Changed Part Number | 60 | 2022-09-01
Current | Screw | 223483 | Connector 6mm With Two Insulated Double Screws | Acculec Power | C32A2 | Changed Supplier Name | 60 | 2022-09-01
Current | Misc | 225100 | Terminal Bi-Metal Switchgear 35mm Sq Alum With Steel Collar | Acculec Power | BSC35/12TK | Changed Supplier Name | 60 | 2022-09-01
Current | Misc | 225106 | Connector 95mm Bi-Metal Suit Switchgear | Acculec Power | BSC95/12K | Changed Supplier Name | 60 | 2022-09-01
Current | Misc | 225120 | Connector 240mm Bi-Metal Comes With Collar Suit Switchgear Code-B | Acculec Power | BSC240/12K | Changed Supplier Name | 60 | 2022-09-01
Current | Compression | 225588 | Link Compression 500mm² Aluminium To 300mm² Copper Reducing | Acculec Power | BLK500/300 | Changed Supplier Name | 60 | 2022-09-01
Current | Compression | 225850 | Link Compression 70mm² 19/2.14 Copper | Acculec Power | CAS70 | Changed Supplier Name | 60 | 2022-09-01
Current | Compression | 226330 | Link Compression 50mm² 19/1.78 Copper | Acculec Power | CAS50 | Changed Supplier Name | 60 | 2022-09-01
Current | Lugs | 231550 | Lug Compression 7/3.00 M12 Hole Aluminium | Acculec Power | AL7- 3.0LPB1245EE | Changed Supplier Name | 60 | 2022-09-01
Current | Lugs | 231725 | Lug Compression 630mm² M12 Hole Copper | Acculec Power | CAL630LB12 | Changed Supplier Name | 60 | 2022-09-01
Current | Lugs | 231728 | Lug Compression 7/4.50 M12 Hole Aluminium | Acculec Power | AL120-12 | Changed Supplier Name | 60 | 2022-09-01
Current | Lugs | 231735 | Lug Compression 40mm² CCT M12 Hole (x1) Bi-Metal | Acculec Power | BL40-CCT-12T | Changed Supplier Name | 60 | 2022-09-01
Current | Lugs | 231741 | Lug Compression 80mm² CCT M12 Hole (x1) Bi-Metal | Acculec Power | BL80-CCT-12 | Changed Supplier Name | 60 | 2022-09-01
Current | Lugs | 231745 | Lug Compression 120mm² CCT M12 Hole (x3) Bi-Metal | Acculec Power | BL120LPB3H-12-CCT | Changed Supplier Name | 60 | 2022-09-01
Current | Lugs | 231750 | Lug Compression 180mm² CCT M12 Hole (x3) Bi-Metal | Acculec Power | BL180LPB3H-12-CCT | Changed Supplier Name | 60 | 2022-09-01
Current | Lugs | 231755 | Lug Compression 240mm² CCT M12 Hole Aluminium | Acculec Power | AL240-12 | Changed Supplier Name | 60 | 2022-09-01
Current | Lugs | 231798 | Lug Compression25mm² M12 Hole Heavy Duty Long Barrel Copper | Acculec Power | CAL25LB12HD | Changed Supplier Name | 60 | 2022-09-01
Current | Lugs | 231800 | Lug Compression 3/4/2.50 ACSR M12 Hole Aluminium | Acculec Power | AL25-12 | Changed Supplier Name | 60 | 2022-09-01
Current | Lugs | 231888 | Lug Compression 300mm² M16 Hole Copper | Acculec Power | CAL300LB16 | Changed Supplier Name | 60 | 2022-09-01
Current | Lugs | 231935 | Lug Compression 14mm Palm/Stalk Regulator Copper | Acculec Power | SL14DLP3X12T | Changed Supplier Name | 60 | 2022-09-01
Current | Lugs | 231938 | Lug Compression 500mm² M12 Hole Bi-Metal | Acculec Power | BL500-12 | Changed Supplier Name | 60 | 2022-09-01
Current | Lugs | 231942 | Lug Compression 500mm² Belled Entry Suit Flexible Cable Copper | Acculec Power | CAL500- 12BM | Changed Supplier Name | 60 | 2022-09-01
Current | Lugs | 232235 | Lug Compression 185mm² M12 Hole Copper | Acculec Power | CAL185-12 | Changed Supplier Name | 60 | 2022-09-01
Current | Lugs | 232240 | Lug Compression 185mm² M16 Hole Copper | Acculec Power | CAL185-16 | Changed Supplier Name | 60 | 2022-09-01
Current | Lugs | 232260 | Link Compression 500mm² Aluminium | Acculec Power | ALK500 | Changed Supplier Name | 60 | 2022-09-01
Current | Lugs | 232308 | Lug Compression 35mm² M12 Hole Bi-Metal | Acculec Power | BL35-12 | Changed Supplier Name | 60 | 2022-09-01
Current | Lugs | 232310 | Lug Compression 35mm² M16 Hole Bi-Metal | Acculec Power | BL35-16 | Changed Supplier Name | 60 | 2022-09-01
Current | Lugs | 232330 | Lug Compression50mm² M12 Hole Long Barrel Copper | Acculec Power | CAL50LB-12 | Changed Supplier Name | 60 | 2022-09-01
Current | Lugs | 232362 | Lug Compression 95mm² M16 Hole Bi-Metal | Acculec Power | BL95-12 | Changed Supplier Name | 60 | 2022-09-01
Current | Lugs | 232505 | Lug Stalk Compression 35mm²x12mm Bi-Metal | Acculec Power | BS35/12 | Changed Supplier Name | 60 | 2022-09-01
Current | Lugs | 232510 | Lug Stalk Compression 50mm²x12mm Bi-Metal | Acculec Power | BS50/12 | Changed Supplier Name | 60 | 2022-09-01
Current | Lugs | 232516 | Lug Stalk Compression 50mm²x12mm Copper | Acculec Power | CS50/12 | Changed Supplier Name | 60 | 2022-09-01
Current | Lugs | 232526 | Lug Stalk Compression 300mm²x16mm Copper | Acculec Power | CS300/16EE | Changed Supplier Name | 60 | 2022-09-01
Current | Lugs | 232530 | Lug Stalk Compression 95mm²x16mm Bi-Metal | Acculec Power | BS95/16 | Changed Supplier Name | 60 | 2022-09-01
Current | Lugs | 232535 | Lug Stalk Compression 240mm²x16mm Bi-Metal | Acculec Power | BS240/16 | Changed Supplier Name | 60 | 2022-09-01
Current | Lugs | 233770 | Lug Compression 240mm² Stranded Sector and Circular Stranded M12 Hole Bi-Metal | Acculec Power | BL240-12 | Changed Supplier Name | 60 | 2022-09-01
Current | Lugs | 233774 | Lug Compression 240mm² M16 Hole Bi-Metal | Acculec Power | BL240-16 | Changed Supplier Name | 60 | 2022-09-01
Current | Lugs | 233928 | Lug Stalk Compression 500mm²x18mm Bi-Metal | Acculec Power | BS500/18 | Changed Supplier Name | 60 | 2022-09-01
Current | Lugs | 233937 | Lug Compression 4mm² M6 Hole Copper | Acculec Power | CAL4-6 | Changed Supplier Name | 60 | 2022-09-01
Current | Lugs | 234250 | Lug Compression 16mm² M10 Hole Copper | Acculec Power | CAL16-10 | Changed Supplier Name | 60 | 2022-09-01
Current | Lugs | 234282 | Lug Compression 6mm² M10 Hole Coppe | Acculec Power | CAL6-10 | Changed Supplier Name | 60 | 2022-09-01
Current | Lugs | 234550 | Lug Compression 300mm² M12 Hole Copper | Acculec Power | CAL300-12 | Changed Supplier Name | 60 | 2022-09-01
Current | Insulator | 261128 | Insulator 66kV Composite Strain, 70kN SML, Very Heavy Pollution (6 Disc Replacement) | Acculec Power | SDI66EE3 | Changed Supplier Name | 60 | 2022-09-01
Current | Insulator | 261135 | Insulator 22kV Porcelain Line Post Tie Top 11kN MFL Medium Pollution Comes With M24 Stud | Acculec Power | PPI22-480 | Changed Supplier Name | 60 | 2022-09-01
Current | Insulator | 261165 | Insulator 33kV Pin Vice Top (Polymer) For CCT 11kN MFL Low Pollution Comes With M24 x 200mm Long Shank Pin | Acculec Power | HPI35VTPEE | Changed Supplier Name | 60 | 2022-09-01
Current | Insulator | 261167 | Insulator 33kV Pin Vice Top (Polymer) For CCT 11kN MFL Low Pollution Comes With M24 x 50mm Short Shank Pin | Acculec Power | HPI35VTPEE2 | Changed Supplier Name | 60 | 2022-09-01
Current | Insulator | 261168 | Insulator 33kV Composite Strain, 70kN SML, Heavy Pollution | Acculec Power | SDI35EE-B | Changed Supplier Name | 60 | 2022-09-01
Current | Insulator | 261228 | Insulator 66kV Porcelain Vertical Line Post Clamp Top 11kN MFL Heavy Pollution Comes With M24 Stud | Acculec Power | PPI66VCT | Changed Supplier Name | 60 | 2022-09-01
Current | Insulator | 261234 | Insulator 66kV Porcelain Line Post 11kN MFL Heavy Pollution Comes With 2 Hole Blade Fitting | Acculec Power | PPI66HBL | Changed Supplier Name and Description | 60 | 2022-09-01
Current | Insulator | 261254 | Insulator 132kV Composite Station Post Clamp Top | Acculec Power | P250048S2150P1 | Changed Supplier Name | 60 | 2022-09-01
Current | Insulator | 261435 | Insulator 66kV Composite Suspension 70kN SML Medium Pollution 4 Disc Replacement | Acculec Power | SDI66EE | Changed Supplier Name | 60 | 2022-09-01
Current | Insulator | 261440 | Insulator 11/22kV Polymer Line Post Tie Top 12.5kN MFL Very Heavy Pollution Comes With M24 Stud | Acculec Power | SPI35EE | Changed Description | 60 | 2022-09-01
Current | Insulator | 261490 | Insulator 22kV Composite Strain 70kN SML Heavy Pollution | Acculec Power | SDI25EE-B | Changed Supplier Name | 60 | 2022-09-01
Current | Insulator Guy | 261520 | Insulator Porcelain Stay Strain GY4 222kN MFL | Acculec Power | GY4 | Changed Supplier Name | 60 | 2022-09-01
Current | Insulator | 261700 | Insulator Porcelain Disc Ball and Socket 70kN Type U | Acculec Power | U70BL-T | Changed Supplier Name | 60 | 2022-09-01
Current | Insulator | 261705 | Insulator 66kV Composite Suspension 70kN SML Heavy Pollution 5 Disc Replacement | Acculec Power | SDI66EE2 | Changed Supplier Name | 60 | 2022-09-01
Current | Insulator Guy | 261790 | Insulator Porcelain Stay Strain GY3 222kN | Acculec Power | GY3 | Changed Supplier Name | 60 | 2022-09-01
Current | Insulator | 261850 | Insulator Porcelain Pin Pattern B LV 7kN MFL | Acculec Power | PLV | Changed Supplier Name | 60 | 2022-09-01
Current | Insulator | 261910 | Insulator Porcelain Shackle 20kN MFL | Acculec Power | SHLV2 | Changed Supplier Name | 60 | 2022-09-01
Current | Insulator | 261948 | Insulator 132kV Porcelain Line Post 11kN MFL Heavy Pollution Comes With 2 Hole Blade Fitting | Acculec Power | PPI132HBL | Changed Supplier Name and Description | 60 | 2022-09-01
Current | Insulator | 261962 | Insulator 132kV Composite Strain 110kN SML Very Heavy Pollution | Acculec Power | SDI132EE | Changed Supplier Name | 60 | 2022-09-01
Current | Heatshrink | 262222 | Heatshrink Tube XLPE Thin Wall 10-5mm x 1200mm Long | Acculec Power | XLP10BK/4FT | Changed Supplier Name | 60 | 2022-09-01
Current | Heatshrink | 262224 | Heatshrink Tube XLPE Thin Wall 13-6.5mm x 1200mm Long | Acculec Power | XLP13BK/4FT | Changed Supplier Name | 60 | 2022-09-01
Current | Heatshrink | 262226 | Heatshrink Tube XLPE Thin Wall 20-10mm x 1200mm Long | Acculec Power | XLP20BK/4FT | Changed Supplier Name | 60 | 2022-09-01
Current | Insulator | 263648 | Insulator 33kV Porcelain Line Post Tie Top 11kN MFL Medium Pollution Comes With M24 Stud | Acculec Power | PPI33-720; | Changed Supplier Name | 60 | 2022-09-01
Current | Insulator | 263654 | Insulator 66kV Composite Suspension Replacement For 4 Disc Glass Or Porcelain Insulators Y Clevis Ball | Acculec Power | 405004-1207 VLS-4 | Changed Supplier Name | 60 | 2022-09-01
Current | Insulator | 263656 | Insulator 66kV Composite Suspension Replacement For 5 Disc Glass Or Porcelain Insulators Y Clevis Ball | Acculec Power | 405004-1207 VLS-5 | Changed Supplier Name | 60 | 2022-09-01
Current | Insulator | 263658 | Insulator 132kV Composite Suspension Replacement For 9 Disc Glass Or Porcelain Insulators Y Clevis Ball | Acculec Power | G11007-2207 | Changed Supplier Name | 60 | 2022-09-01
Current | Fitting | 266230 | Clamp Bridging Suit Horizontal Line Post Insulator With Blade Type End Fitting | Acculec Power | JC1834 | Changed Supplier Name | 60 | 2022-09-01
Current | Misc | 269814 | Sheath Cable Arrester 3kV UR Suit 33, 66, 132kV UGOH Terminations, Subtransmission Cables. No Shroud Or Lead | Acculec Power | 214203-CCAA | Changed Supplier Name | 60 | 2022-09-01
Current | Misc | 269817 | Insulator ABC Underbuild LV. For Sub Trans Under Builds (Conductive Poles) | Acculec Power | LVABCUNDERHUNG | Changed Supplier Name | 60 | 2022-09-01
Current | Earthing Rod | 269945 | Earth Rod 13mm x 1200mm Bonded Copper | Acculec Power | CER1312PACK | Changed Supplier Name | 60 | 2022-09-01
Current | Earthing Rod | 269955 | Earth Rod 15mmx2.4m Anti Theft Copper | Acculec Power | CER1524S | Changed Supplier Name | 60 | 2022-09-01
Current | Fitting | 270750 | Ball Clevis 70kN Forged Steel | Acculec Power | BC120 | Changed Supplier Name | 60 | 2022-09-01
Current | Ties | 282900 | Tie Cable Identification 200mmx4.6mm | Acculec Power | CT200ID/NT | Changed Supplier Name | 60 | 2022-09-01
Current | Ties | 282960 | Tie Cable 290x4.8mm Max 22kg UV Resistant Black | Acculec Power | CT290BK | Changed Supplier Name | 60 | 2022-09-01
Current | Gain Block | 283110 | Gain Block 100mm Aluminium | Acculec Power | CGB100 | Changed Supplier Name | 60 | 2022-09-01
Current | Gain Block | 283140 | Gain Block 125mm Aluminum | Acculec Power | CGB125 | Changed Supplier Name | 60 | 2022-09-01
Current | Gain Block | 283170 | Gain Block 150mm Aluminium | Acculec Power | CGB150 | Changed Supplier Name | 60 | 2022-09-01
Current | Tools | 283680 | Earth Rod Driving Head | Acculec Power | EDS12 | Changed Supplier Name | 60 | 2022-09-18
Current | Earthing Fitting | 283740 | Driving Point Star Type For Earth Rods 12.7mm Copper or Stainless Steel | Acculec Power | DT12 | Changed Supplier Name | 60 | 2022-09-18
Current | Earthing Fitting | 283890 | Coupler Earth Rod Suit 12.7mm Copper Bonded Erico | Acculec Power | CC13S Part 1 | Changed Supplier Name | 60 | 2022-09-01
Current | Misc | 285846 | Slip Base Connection Kit | Acculec Power | SBK-02 | Changed Supplier Name | 60 | 2022-09-01
Phasing | PE Cell | 290160 | Photoelectric (PE) Cell D2 Suit RFI Towns Special Type | Acculec Power | HSC-PE2-EE | Changed Supplier Name | 60 | 2022-09-01
Current | PE Cell | 290165 | Photoelectric (PE) Control Switch D2 Hybrid Type | Acculec Power | HSC-PE2 | Changed Supplier Name | 60 | 2022-09-01
Current | PE Cell | 290340 | Photoelectric (PE) Control Switch NEMA Electronic Type. Ultra Long Life | Acculec Power | HNS910JNEMA | Changed Supplier Name | 60 | 2022-09-01
Current | Misc | 305019 | Pit and Lid 847 x 552 x 600 Bulk 3 HDPE for Optic Fibre Comes With Composite Cover (Lockable) No Floor | Channell Pty Ltd | BULK324N075 | New Item | 60 | 2022-09-01
Current | Pillars | 400616 | Underground Residential Distribution Bolted System Single LV Pillar Kit-Seal | Acculec Power | CMPBL1-S | Changed Supplier Name | 60 | 2022-09-18
Current | Pillars | 400617 | Underground Residential Distribution Bolted System Double LV Pillar Kit-Seal | Acculec Power | CMPBL2-S | Changed Supplier Name | 60 | 2022-09-18
Current | Pillars | 400619 | Underground Residential Distribution Bolted System Triple LV Pillar Kit-Seal | Acculec Power | CMPBL3-S | Changed Supplier Name | 60 | 2022-09-18
Current | Circuit Breaker | 403054 | Switchgear Circuit Breaker 11 & 22kV 4-Way RM6 Schneider NE-IIDI 630A C Type Cable Bushings VDS Voltage Indicator and Flair 21d outgoing cable switch) | SCHNEIDER ELECTRIC AUSTRALIA P/ L | RM62N63IIDISS | Changed Part Number | 60 | 2022-09-01
Current | Glare Shield | 510320 | Visor suits LED Streetlight Mk2/3 Standard Replacement | SCHREDER AUSTRALIA PTY LTD | JLB00002 | New Item | 60 | 2022-09-01
Current | Glare Shield | 510322 | Visor Louvre Glare Sheild Front and Rear Suits 17W LED Streetlight Mk2/3 | SCHREDER AUSTRALIA PTY LTD | JLC00006 | New Item | 60 | 2022-09-01
Current | Glare Shield | 510324 | Visor Louvre Glare Sheild Front and Rear Suits 33W LED Streetlight Mk2/3 | SCHREDER AUSTRALIA PTY LTD | JLB00006 | New Item | 60 | 2022-09-01
Current | Glare Shield | 510326 | Optic Tuner Rear and Sides for LED Streetlight Mk2/3 visor onsite | SCHREDER AUSTRALIA PTY LTD | JL00020 | New Item | 60 | 2022-09-01
Current | Glare Shield | 510328 | Optic Tuner Front and Rear for LED Streetlight Mk2/3 visor onsite | SCHREDER AUSTRALIA PTY LTD | JL00022 | New Item | 60 | 2022-09-01
Current | Glare Shield | 510330 | Optic Tuner for Road LED Midi 50W and 80W 1 x LED Module | SCHREDER AUSTRALIA PTY LTD | PL00006 | New Item | 60 | 2022-09-01
Current | Glare Shield | 510332 | Optic Tuner for Road LED Midi 150W 2 x LED Module | SCHREDER AUSTRALIA PTY LTD | PL00006K2 | New Item | 60 | 2022-09-01
Current | Glare Shield | 510334 | Optic Tuner for Road LED 300W 4 x LED Module | SCHREDER AUSTRALIA PTY LTD | PL00006K4 | New Item | 60 | 2022-09-01
Current | Glare Shield | 510336 | Louvre for Road LED Midi 50W and 80W 1 x LED Module (Rear kit) | SCHREDER AUSTRALIA PTY LTD | PM00006 | New Item | 60 | 2022-09-01
Current | Glare Shield | 510338 | Louvre for Road LED Midi 150W 2 x LED Module (Rear kit) | SCHREDER AUSTRALIA PTY LTD | PM00006K2 | New Item | 60 | 2022-09-01
Current | Glare Shield | 510340 | Louvre for Road LED 300W 4 x LED Module (Rear Kit) | SCHREDER AUSTRALIA PTY LTD | PM00006K4 | New Item | 60 | 2022-09-01
Current | Anchors | 602885 | Anchor Helix Screw 250mm Single M24 x 13.6kNm Hub Internal 57mm x 57mm | Acculec Power | T102-5215 | Changed Supplier Name | 60 | 2022-09-01
Current | Anchors | 602900 | Anchor Helix Screw 300mm Single M24 x 13.6kNm Hub Internal 57mm x 57mm | Acculec Power | T102-5216 | Changed Supplier Name | 60 | 2022-09-01
Current | Anchors | 602905 | Anchor Helix Screw 350mm Single M24 x 13.6kNm Hub Internal 57mm x 57mm | Acculec Power | T102-5217 | Changed Supplier Name | 60 | 2022-09-01
Current | Fitting | 603450 | Shackle Bow 70kN Forged Steel Clevis Pin & Split Pin | Acculec Power | S70AE | Changed Supplier Name | 60 | 2022-09-01
Current | Fitting | 603453 | Shackle Bow 120kN Forged Steel Clevis Pin | Acculec Power | S-120AE | Changed Supplier Name | 60 | 2022-09-01
Current | Misc | 610612 | Guide Corner Roller For Trenches | Acculec Power | MSS-SCR600+MSS-TCR200 | Changed Supplier Name | 60 | 2022-09-01
Current | Misc | 610614 | Guide Split Lock Roller Suit 125mm Conduit | Acculec Power | MSS-FS-125 | Changed Supplier Name | 60 | 2022-09-01
Current | Misc | 610615 | Guide Split Lock Roller Suit 150mm Conduit | Acculec Power | MSS-FS-150 | Changed Supplier Name | 60 | 2022-09-01
Current | Misc | 610616 | Guide Hinged Cable Slipper | Acculec Power | MSS-CLS125 | Changed Supplier Name | 60 | 2022-09-01
Current | Misc | 610618 | Guide Pit Roller up to 125mm OD cable | Acculec Power | MSS-TRGM-100-3 | Changed Part Number | 60 | 2022-09-01
HOME

## Bolts, Nuts, Screws & Washers
|  |  | Bolts, Nuts, Screws & Washers List | UNCONTROLLED COPY IF PRINTED ¦ COMMERCIAL IN CONFIDENCE ¦ UNCLASSIFIED
Item Status | Sub-Category | Item Number | Item Description | Supplier Name | Supplier Part Number | Amendment | Amendment Revision | Amendment Revision Date
Current | Bolts | 100110 | Bolt M4x30mm Stainless Steel Grade 304 Stainless Steel | Austain Fasteners PTY LTD | C013-04030
Current | Bolts | 100110 | Bolt M4x30mm Stainless Steel Grade 304 Stainless Steel | Greg Sewell Forgings Pty Ltd | 7600
Current | Bolts | 100111 | Bolt M4x40mm Grade 304 Stainless Steel | Austain Fasteners PTY LTD | C013-04040
Current | Bolts | 100111 | Bolt M4x40mm Grade 304 Stainless Steel | Greg Sewell Forgings Pty Ltd | 7601
Current | Bolts | 100114 | Bolt M5x30mm Grade 304 Stainless Steel | Austain Fasteners PTY LTD | C013-05030
Current | Bolts | 100114 | Bolt M5x30mm Grade 304 Stainless Steel | Greg Sewell Forgings Pty Ltd | 7603
Current | Bolts | 100115 | Bolt M5x40mm Grade 304 Stainless Steel | Austain Fasteners PTY LTD | C013-05040
Current | Bolts | 100115 | Bolt M5x40mm Grade 304 Stainless Steel | Greg Sewell Forgings Pty Ltd | 7604
Current | Bolts | 100118 | Bolt M6x30mm Grade 304 Stainless Steel | Austain Fasteners PTY LTD | B006-06030
Current | Bolts | 100118 | Bolt M6x30mm Grade 304 Stainless Steel | Greg Sewell Forgings Pty Ltd | 7605
Current | Bolts | 100119 | Bolt M6x40mm Grade 304 Stainless Steel | Austain Fasteners PTY LTD | B006-06040
Current | Bolts | 100119 | Bolt M6x40mm Grade 304 Stainless Steel | Greg Sewell Forgings Pty Ltd | 7606
Current | Bolts | 100120 | Bolt M6x50mm Grade 304 Stainless Steel | Austain Fasteners PTY LTD | B006-06050
Current | Bolts | 100120 | Bolt M6x50mm Grade 304 Stainless Steel | Greg Sewell Forgings Pty Ltd | 7607
Current | Bolts | 100126 | Bolt M8x30mm Grade 304 Stainless Steel | Austain Fasteners PTY LTD | C013-08030
Current | Bolts | 100126 | Bolt M8x30mm Grade 304 Stainless Steel | Greg Sewell Forgings Pty Ltd | 7608
Current | Bolts | 100127 | Bolt M8x40mm Grade 304 Stainless Steel | Austain Fasteners PTY LTD | B006-08040
Current | Bolts | 100127 | Bolt M8x40mm Grade 304 Stainless Steel | Greg Sewell Forgings Pty Ltd | 7609
Current | Bolts | 100128 | Bolt M8x50mm Grade 304 Stainless Steel | Austain Fasteners PTY LTD | B006-08050
Current | Bolts | 100128 | Bolt M8x50mm Grade 304 Stainless Steel | Greg Sewell Forgings Pty Ltd | 7610
Current | Bolts | 100200 | Set Screw M6x12mm Grub Stainless Steel | Austain Fasteners PTY LTD | N048-06012
Current | Bolts | 100200 | Set Screw M6x12mm Grub Stainless Steel | Greg Sewell Forgings Pty Ltd | 7611
Current | Bolts | 100270 | Set Screw M10x35mm Hex Head Comes With Nut Stainless Steel | Greg Sewell Forgings Pty Ltd | 3087
Current | Bolts | 100280 | Set Screw M10x40mm Hex Head Comes With Nut Stainless Steel | Greg Sewell Forgings Pty Ltd | 3089
Current | Bolts | 100290 | Set Screw M10x50mm Hex Head Comes With Nut Stainless Steel | Greg Sewell Forgings Pty Ltd | 3090
Current | Bolts | 100294 | Set Screw M10x75mm Hex Head Comes With Nut Stainless Steel | Greg Sewell Forgings Pty Ltd | 100294
Current | Bolts | 100310 | Set Screw M12x25mm Grade 304 Hex Head Comes With Nut Stainless Steel. Please Note: Nuts Only Must Be Grade 316 | Greg Sewell Forgings Pty Ltd | 3092
Current | Bolts | 100330 | Set Screw M12x30mm Hex Head Comes With Nut Stainless Steel | Greg Sewell Forgings Pty Ltd | 3093
Current | Bolts | 100340 | Set Screw M12x40mm Hex Head Comes With Nut Stainless Steel | Greg Sewell Forgings Pty Ltd | 3095
Current | Bolts | 100370 | Set Screw M12x50mm Hex Head Comes With Nut Stainless Steel | Greg Sewell Forgings Pty Ltd | 3096
Current | Bolts | 100372 | Bolt M12x60mm Grade 304 Stainless Steel | Greg Sewell Forgings Pty Ltd | 7613
Current | Bolts | 100374 | Bolt M12x75mm Grade 304 Stainless Steel | Greg Sewell Forgings Pty Ltd | 7614
Current | Bolts | 100460 | Set Screw M16x40mm Grade 304 Hex Head Comes With Nut Stainless Steel. Please Note: Nuts Only Must Be Grade 316 | Greg Sewell Forgings Pty Ltd | 3098
Current | Bolts | 100462 | Set Screw M16x50mm Grade 304 Stainless Steel | Greg Sewell Forgings Pty Ltd | 100462
Current | Bolts | 100473 | Masonary Anchor M12x75mm Dynabolt Stainless Steel | Blackwoods | 695963
Current | Screws | 101630 | Coachscrew M10x50mm Hex Head Galvanised | Greg Sewell Forgings Pty Ltd | 6181
Current | Screws | 101660 | Coachscrew M10x75mm Hex Head Galvanised | Greg Sewell Forgings Pty Ltd | 6193
Current | Screws | 101660 | Coachscrew M10x75mm Hex Head Galvanised | Thomas Warburton Pty Ltd | 29925
Current | Screws | 101720 | Coachscrew M12x75mm Hex Head Galvanised | Greg Sewell Forgings Pty Ltd | 6202
Current | Screws | 101750 | Coachscrew M12x100mm Hex Head Galvanised | Greg Sewell Forgings Pty Ltd | 6211
Current | Screws | 101780 | Coachscrew M12x120mm Hex Head Galvanised | Greg Sewell Forgings Pty Ltd | 6212
Current | Screws | 101780 | Coachscrew M12x120mm Hex Head Galvanised | Thomas Warburton Pty Ltd | 5240
Current | Screws | 101870 | Coachscrew M16x130mm Hex Head Galvanised | Greg Sewell Forgings Pty Ltd | 6232
Current | Screws | 101870 | Coachscrew M16x130mm Hex Head Galvanised | Thomas Warburton Pty Ltd | 5251
Current | Screws | 101878 | Coachscrew M20x130mm Hex Head Galvanised | Greg Sewell Forgings Pty Ltd | 6237
Current | Screws | 101880 | Screw Tek 10G-12x25mm Hex Head Self Drilling Type 17 Galvanised | Blackwoods | 0065 4228
Current | Screws | 101900 | Screw Tek 12G-11x40mm Hex Head Self Drilling Type 17 Galvanised | Blackwoods | 0535 8781
Current | Screws | 101905 | Screw Tek 12-14Gx30mm Hex Head Coarse Self Drilling Galvanised | Greg Sewell Forgings Pty Ltd | 101905 | Changed Description | 61 | 2023-03-01
Current | Rivets | 101929 | Rivet White Plastic Suits Hole Size 4.8 - 5.4mm | Fulton Industries Australia PTY LTD | 01-Riverts-W48-54/100 | New Item | 52 | 2020-09-18
Current | Threaded Rods | 101962 | Rod Threaded M20x750mm Double Arming Bolt Galvanised | Greg Sewell Forgings Pty Ltd | 1783
Current | Threaded Rods | 101973 | Rod Threaded M20x1025mm Double Arming Bolt Galvanised | Greg Sewell Forgings Pty Ltd | 101973
Current | Threaded Rods | 101974 | Rod Threaded M20x1050mm Double Arming Bolt Galvanised | Greg Sewell Forgings Pty Ltd | 1815
Current | Bolts | 102709 | Eyebolt M24x160mm Thread 100mm long Comes With Nut & Spring Washer Galvanised. Suits Subtransmission Suspension Crossarms | Greg Sewell Forgings Pty Ltd | 12341
Current | Bolts | 102710 | Eyebolt M20x175mm Comes With Nut Galvanised | Greg Sewell Forgings Pty Ltd | 1123
Current | Bolts | 102740 | Eyebolt M20x200mm Comes With Nut Galvanised | Greg Sewell Forgings Pty Ltd | 1111
Current | Bolts | 102830 | Eyebolt M20x250mm Comes With Nut Galvanised | Greg Sewell Forgings Pty Ltd | 1133
Current | Bolts | 102890 | Eyebolt M20x300mm Comes With Nut Galvanised | Greg Sewell Forgings Pty Ltd | 1145
Current | Bolts | 102950 | Eyebolt M20x350mm Comes With Nut Galvanised | Greg Sewell Forgings Pty Ltd | 11456
Current | Bolts | 103010 | Eyebolt M20x400mm Comes With Nut Galvanised | Greg Sewell Forgings Pty Ltd | 1165
Current | Bolts | 103070 | Eyebolt M20x450mm Comes With Nut Galvanised | Greg Sewell Forgings Pty Ltd | 1177
Current | Bolts | 103130 | Eyebolt M20x500mm Comes With Nut Galvanised | Greg Sewell Forgings Pty Ltd | 1186
Current | Bolts | 103190 | Eyebolt M20x550mm Comes With Nut Galvanised | Greg Sewell Forgings Pty Ltd | 103190
Current | Bolts | 103192 | Eyebolt M20x600mm Comes With Nut Galvanised | Greg Sewell Forgings Pty Ltd | 1204
Current | Bolts | 103195 | Eyebolt M20x650mm Comes With Nut Galvanised | Greg Sewell Forgings Pty Ltd | 1213
Current | Bolts | 103198 | Eyebolt M20x750mm Comes With Nut Galvanised | Greg Sewell Forgings Pty Ltd | 1225
Current | Bolts | 103199 | Eyebolt M20x700mm Comes With Nut Galvanised | Greg Sewell Forgings Pty Ltd | 4025
Current | Bolts | 103201 | Eyebolt M20x800mm Comes With Nut Galvanised | Greg Sewell Forgings Pty Ltd | 103201
Current | Bolts | 103202 | Eyebolt M20x825mm Comes With Nut Galvanised | Greg Sewell Forgings Pty Ltd | 103202
Current | Bolts | 103370 | Eyebolt M24x300mm Comes With Nut Galvanised | Greg Sewell Forgings Pty Ltd | 1234 | Removed Item | 57 | 2022-03-01
Current | Bolts | 103374 | Eyebolt M24x400mm Comes With Nut Galvanised | Greg Sewell Forgings Pty Ltd | 1243
Current | Bolts | 103800 | Eyebolt M24x220mm Comes With Nut Collarded Galvanised | Greg Sewell Forgings Pty Ltd | 6820
Current | Bolts | 104150 | Bolt M12x40mm Comes With Nut Galvanised | Greg Sewell Forgings Pty Ltd | 104150
Current | Bolts | 104390 | Bolt M12x130mm Comes With Nut Galvanised | Greg Sewell Forgings Pty Ltd | 1960
Current | Bolts | 104450 | Bolt M12x150mm Comes With Nut Galvanised | Greg Sewell Forgings Pty Ltd | 1975
Current | Bolts | 104510 | Bolt M12x180mm Comes With Nut Galvanised | Greg Sewell Forgings Pty Ltd | 1981
Current | Bolts | 104570 | Bolt M12x220mm Comes With Nut Galvanised | Greg Sewell Forgings Pty Ltd | 1987
Current | Bolts | 104700 | Bolt M12x400mm Comes With Nut Galvanised | Greg Sewell Forgings Pty Ltd | 2014
Current | Bolts | 104840 | Bolt M12x450mm Comes With Nut Galvanised | Greg Sewell Forgings Pty Ltd | 2020
Current | Bolts | 104900 | Bolt M16x50mm Comes With Nut Galvanised | Greg Sewell Forgings Pty Ltd | 2050
Current | Bolts | 105060 | Bolt M16x45mm High Tensile Galvanised | Greg Sewell Forgings Pty Ltd | 2659
Current | Bolts | 105110 | Bolt M16x150mm Comes With Nut Galvanised | Greg Sewell Forgings Pty Ltd | 2092
Current | Bolts | 105200 | Bolt M16x200mm Comes With Nut Galvanised | Greg Sewell Forgings Pty Ltd | 2113
Current | Bolts | 105320 | Bolt M16x260mm Comes With Nut Galvanised | Greg Sewell Forgings Pty Ltd | 2143
Current | Bolts | 105350 | Bolt M16x300mm Comes With Nut Galvanised | Greg Sewell Forgings Pty Ltd | 2149
Current | Bolts | 105415 | Bolt M16x400mm Comes With Nut Galvanised | Greg Sewell Forgings Pty Ltd | 2170
Current | Bolts | 105650 | Bolt M20x50mm Comes With Nut Galvanised | Greg Sewell Forgings Pty Ltd | 105650
Current | Bolts | 105652 | Bolt M20x65mm Comes With Nut Galvanised | Greg Sewell Forgings Pty Ltd | 2227
Current | Bolts | 105670 | Bolt M20x100mm Comes With Nut Galvanised | Greg Sewell Forgings Pty Ltd | 105670
Current | Bolts | 105680 | Bolt M20x160mm Comes With Nut Galvanised | Greg Sewell Forgings Pty Ltd | 2263
Current | Bolts | 105682 | Bolt M20x180mm Comes With Nut Galvanised | Greg Sewell Forgings Pty Ltd | 2281
Current | Bolts | 105696 | Bolt M22 x 60mm High Tensile Galvanised | Greg Sewell Forgings Pty Ltd | 2944
Current | Bolts | 105800 | Bolt M20x220mm Comes With Nut Galvanised | Greg Sewell Forgings Pty Ltd | 2290
Current | Bolts | 105860 | Bolt M20x260mm Comes With Nut Galvanised | Greg Sewell Forgings Pty Ltd | 2311
Current | Bolts | 105920 | Bolt M20x300mm Comes With Nut Galvanised | Greg Sewell Forgings Pty Ltd | 2326
Current | Bolts | 105980 | Bolt M20x350mm Comes With Nut Galvanised | Greg Sewell Forgings Pty Ltd | 2332
Current | Bolts | 106040 | Bolt M20x400mm Comes With Nut Galvanised | Greg Sewell Forgings Pty Ltd | 2359
Current | Bolts | 106100 | Bolt M20x450mm Comes With Nut Galvanised | Greg Sewell Forgings Pty Ltd | 2377
Current | Bolts | 106130 | Bolt M20x500mm Comes With Nut Galvanised | Greg Sewell Forgings Pty Ltd | 2386
Current | Bolts | 106160 | Bolt M20x550mm Comes With Nut Galvanised | Greg Sewell Forgings Pty Ltd | 2401
Current | Bolts | 106190 | Bolt M20x600mm Comes With Nut Galvanised | Greg Sewell Forgings Pty Ltd | 2410
Current | Bolts | 106192 | Bolt M20x650mm Comes With Nut Galvanised | Greg Sewell Forgings Pty Ltd | 2428
Current | Bolts | 106194 | Bolt M20x700mm Comes With Nut Galvanised | Greg Sewell Forgings Pty Ltd | 2437
Current | Bolts | 106196 | Bolt M20x750mm Comes With Nut Galvanised | Greg Sewell Forgings Pty Ltd | 2452
Current | Bolts | 106198 | Bolt M20x800mm Comes With Nut Galvanised | Greg Sewell Forgings Pty Ltd | 106198
Current | Bolts | 106199 | Bolt M20x825mm Comes With Nut Galvanised | Greg Sewell Forgings Pty Ltd | 106199
Current | Bolts | 106200 | Bolt M24x470mm Comes With Nut Galvanised | Greg Sewell Forgings Pty Ltd | 106200
Current | Bolts | 106202 | Bolt M20x850mm 8.8 Grade High Tensile Comes With Nut Galvanised | Greg Sewell Forgings Pty Ltd | 106202
Current | Bolts | 106204 | Bolt M20x875mm 8.8 Grade High Tensile Comes With Nut Galvanised | Greg Sewell Forgings Pty Ltd | 106204
Current | Bolts | 106206 | Bolt M20x900mm 8.8 Grade High Tensile Comes With Nut Galvanised | Greg Sewell Forgings Pty Ltd | 106206
Current | Bolts | 106208 | Bolt M20x400mm 8.8 Grade High Tensile Comes With Nut Galvanised | Greg Sewell Forgings Pty Ltd | 106208
Current | Bolts | 106209 | Bolt M20x475mm 8.8 Grade High Tensile Comes With Nut Galvanised | Greg Sewell Forgings Pty Ltd | 106209
Current | Bolts | 106210 | Bolt M20x500mm 8.8 Grade High Tensile Comes With Nut Galvanised | Greg Sewell Forgings Pty Ltd | 106210
Current | Bolts | 106211 | Bolt M20x550mm 8.8 Grade High Tensile Comes With Nut Galvanised | Greg Sewell Forgings Pty Ltd | 106211
Current | Bolts | 106212 | Bolt M20x575mm 8.8 Grade High Tensile Comes With Nut Galvanised | Greg Sewell Forgings Pty Ltd | 106212
Current | Bolts | 106213 | Bolt M20x625mm 8.8 Grade High Tensile Comes With Nut Galvanised | Greg Sewell Forgings Pty Ltd | 106213
Current | Bolts | 106214 | Bolt M20x650mm 8.8 Grade High Tensile Comes With Nut Galvanised | Greg Sewell Forgings Pty Ltd | 106214
Current | Bolts | 106215 | Bolt M20x675mm 8.8 Grade High Tensile Comes With Nut Galvanised | Greg Sewell Forgings Pty Ltd | 106215
Current | Bolts | 106216 | Bolt M20x700mm 8.8 Grade High Tensile Comes With Nut Galvanised | Greg Sewell Forgings Pty Ltd | 106216
Current | Bolts | 106220 | Bolt M30x110mm Comes With Nut Galvanised | Greg Sewell Forgings Pty Ltd | 106220
Current | Bolts | 106250 | Bolt M24x500mm Comes With Nut Galvanised | Greg Sewell Forgings Pty Ltd | 106250 | New Item | 55 | 2021-05-12
Current | Bolts | 106255 | Bolt M24x550mm Comes With Nut Galvanised | Greg Sewell Forgings Pty Ltd | 106255 | New Item | 55 | 2021-05-12
Current | Bolts | 106260 | Bolt M24x600mm Comes With Nut Galvanised | Greg Sewell Forgings Pty Ltd | 106260 | New Item | 55 | 2021-05-12
Current | Bolts | 106265 | Bolt M24x650mm Comes With Nut Galvanised | Greg Sewell Forgings Pty Ltd | 106265 | New Item | 55 | 2021-05-12
Current | Bolts | 106270 | Bolt M24x700mm Comes With Nut Galvanised | Greg Sewell Forgings Pty Ltd | 106270 | New Item | 55 | 2021-05-12
Current | Bolts | 106275 | Bolt M24x750mm Comes With Nut Galvanised | Greg Sewell Forgings Pty Ltd | 106275 | New Item | 55 | 2021-05-12
Current | Bolts | 107110 | Bolt M12x130mm Comes With Nut Grade 304 Stainless Steel Please Note: Nuts Must Be Grade 316 Stainless Steel | Greg Sewell Forgings Pty Ltd | 107110
Current | Bolts | 107120 | Bolt M12x160mm Comes With Nut Grade 304 Stainless Steel Please Note: Nuts Must Be Grade 316 Stainless Steel | Greg Sewell Forgings Pty Ltd | 107120
Current | Bolts | 107190 | Bolt Yellow Suit MUCI Clamp | SICAME AUSTRALIA PTY LTD | MUCIBOLTYELLOW 13-17
Current | Bolts | 108081 | Eyebolt Open M16x350mm With 75x75x5mm Welded Bent Washer Comes With Nut Galvanised | Greg Sewell Forgings Pty Ltd | 108081
Current | Bolts | 108081 | Eyebolt Open M16x350mm With 75x75x5mm Welded Bent Washer Comes With Nut Galvanised | Preformed Line Products Aust Pty Ltd | GEB-16350-T
Current | Bolts | 108082 | Eyebolt Open M16x450mm With 75x75x5mm Welded Bent Washer Comes With Nut Galvanised | Greg Sewell Forgings Pty Ltd | 108082
Current | Bolts | 108082 | Eyebolt Open M16x450mm With 75x75x5mm Welded Bent Washer Comes With Nut Galvanised | Preformed Line Products Aust Pty Ltd | GEB-16450-T
Current | Bolts | 108085 | Eyebolt Open M20x350mm With 45x2mm Round and 75x75x5mm Bent Welded Washers Comes With Nut and 75x75x5 Bent Washer Galvanised | Greg Sewell Forgings Pty Ltd | 108085
Current | Bolts | 108085 | Eyebolt Open M20x350mm With 45x2mm Round and 75x75x5mm Bent Welded Washers Comes With Nut and 75x75x5 Bent Washer Galvanised | Hayman Industries Pty Ltd | HMM02042-1
Current | Bolts | 108085 | Eyebolt Open M20x350mm With 45x2mm Round and 75x75x5mm Bent Welded Washers Comes With Nut and 75x75x5 Bent Washer Galvanised | Preformed Line Products Aust Pty Ltd | IBH20350L
Current | Bolts | 108087 | Eyebolt Open M20x450mm With 45x2mm Round and 75x75x5mm Bent Welded Washers Comes With Nut and 75x75x5 Bent Washer Galvanised | Greg Sewell Forgings Pty Ltd | 108087
Current | Bolts | 108087 | Eyebolt Open M20x450mm With 45x2mm Round and 75x75x5mm Bent Welded Washers Comes With Nut and 75x75x5 Bent Washer Galvanised | Preformed Line Products Aust Pty Ltd | IBH20450L
Current | Screws | 108580 | Set Screw M10x32mm For Pillar Stainless Steel (Allen Key) | Acculec Power | PBAB | Changed Supplier Name | 60 | 2022-09-01
Current | Screws | 108580 | Set Screw M10x32mm For Pillar Stainless Steel (Allen Key) | Fulton Industries Australia PTY LTD | 04472155
Current | Screws | 108580 | Set Screw M10x32mm For Pillar Stainless Steel (Allen Key) | Preformed Line Products Aust Pty Ltd | D-UESM10 | Changed Part Number | 53 | 2020-12-23
Current | Nuts | 108920 | Nut M16 Hex Galvanised | Greg Sewell Forgings Pty Ltd | 108920
Current | Nuts | 108950 | Nut M20 Hex Galvanised | Greg Sewell Forgings Pty Ltd | 3394
Current | Nuts | 108960 | Nut M24 Hex Galvanised | Greg Sewell Forgings Pty Ltd | 108960
Current | Nuts | 109354 | Nut M4 Stainless Steel Grade 316 | Austain Fasteners PTY LTD | D059- 04000
Current | Nuts | 109355 | Nut M5 Stainless Steel Grade 316 | Austain Fasteners PTY LTD | D059- 05000
Current | Nuts | 109356 | Nut M6 Stainless Steel Grade 316 | Austain Fasteners PTY LTD | D059- 06000
Current | Nuts | 109357 | Nut M8 Stainless Steel Grade 316 | Austain Fasteners PTY LTD | D059- 08000
Current | Nuts | 109365 | Nut M10 Stainless Steel Grade 316 | Austain Fasteners PTY LTD | D059-10000
Current | Nuts | 109365 | Nut M10 Stainless Steel Grade 316 | Greg Sewell Forgings Pty Ltd | 3978
Current | Nuts | 109366 | Nut M12 Stainless Steel Grade 316 | Austain Fasteners PTY LTD | D059-12000
Current | Nuts | 109366 | Nut M12 Stainless Steel Grade 316 | Greg Sewell Forgings Pty Ltd | 3979
Current | Nuts | 109368 | Nut M16 Stainless Steel Grade 316 | Austain Fasteners PTY LTD | D059- 16000
Current | Washers | 109400 | Washer Square M12 40x40x3mm Galvanised. | Greg Sewell Forgings Pty Ltd | 109400
Current | Washers | 109430 | Washer Square M16 50x50x6mm Galvanised. | Greg Sewell Forgings Pty Ltd | 109430
Current | Washers | 109460 | Washer Square M20 50x50x6mm Galvanised. | Greg Sewell Forgings Pty Ltd | 109460
Current | Washers | 109470 | Washer Square M20 65x65x6mm Galvanised | Greg Sewell Forgings Pty Ltd | 109470
Current | Washers | 109490 | Washer Square M22 75x75x6mm Galvanised. | Greg Sewell Forgings Pty Ltd | 109490
Current | Washers | 109520 | Washer Square M24 75x75x6mm Galvanised. | Greg Sewell Forgings Pty Ltd | 109520
Current | Washers | 109544 | Washer Flat Round M4 Stainless Steel Grade 304 | Austain Fasteners PTY LTD | K090-04000
Current | Washers | 109544 | Washer Flat Round M4 Stainless Steel Grade 304 | Greg Sewell Forgings Pty Ltd | 7620
Current | Washers | 109545 | Washer Flat Round M5 Stainless Steel Grade 304 | Austain Fasteners PTY LTD | K077-05000
Current | Washers | 109545 | Washer Flat Round M5 Stainless Steel Grade 304 | Greg Sewell Forgings Pty Ltd | 7621
Current | Washers | 109546 | Washer Flat Round M10 Galvanised | Greg Sewell Forgings Pty Ltd | 109546
Current | Washers | 109547 | Washer Flat Round M6 Stainless Steel Grade 304 | Austain Fasteners PTY LTD | K077-06000
Current | Washers | 109547 | Washer Flat Round M6 Stainless Steel Grade 304 | Greg Sewell Forgings Pty Ltd | 7622
Current | Washers | 109548 | Washer Flat Round M8 Stainless Steel Grade 304 | Austain Fasteners PTY LTD | K077-08000
Current | Washers | 109548 | Washer Flat Round M8 Stainless Steel Grade 304 | Greg Sewell Forgings Pty Ltd | 7623
Current | Washers | 109550 | Washer Flat Round M10 Stainless Steel Grade 304 | Greg Sewell Forgings Pty Ltd | 4042
Current | Washers | 109580 | Washer Flat Round M12 Stainless Steel Grade 304 | Greg Sewell Forgings Pty Ltd | 4045
Current | Washers | 109582 | Washer Flat Round M16 Stainless Steel Grade 304 | Austain Fasteners PTY LTD | K077-16000
Current | Washers | 109582 | Washer Flat Round M16 Stainless Steel Grade 304 | Greg Sewell Forgings Pty Ltd | 7624
Current | Washers | 110115 | Washer Flat Round M12 24x2.5mm Galvanised | Greg Sewell Forgings Pty Ltd | 110115
Current | Washers | 110115 | Washer Flat Round M12 24x2.5mm Galvanised | Hayman Industries Pty Ltd | WASH12GM
Current | Washers | 110120 | Washer Flat Round M12 37x3mm Galvanised | Coventry Fasteners | 12MGW
Current | Washers | 110120 | Washer Flat Round M12 37x3mm Galvanised | Greg Sewell Forgings Pty Ltd | 4153
Current | Washers | 110145 | Washer Flat Round M16 Galvanised | Blackwoods | 02750400
Current | Washers | 110150 | Washer Flat Round M16 50x4mm Galvanised | Greg Sewell Forgings Pty Ltd | 4171
Current | Washers | 110180 | Washer Flat Round M20 60x4mm Galvanised | Thomas Warburton Pty Ltd | 81054
Current | Washers | 110180 | Washer Flat Round M20 60x4mm Galvanised | Greg Sewell Forgings Pty Ltd | 4189
Current | Washers | 110184 | Washer Flat Round M24 Galvanised | Greg Sewell Forgings Pty Ltd | 4210
Current | Washers | 110184 | Washer Flat Round M24 Galvanised | Hayman Industries Pty Ltd | WASH24G
Current | Washers | 110186 | Washer Flat Round M30 Galvanised | Greg Sewell Forgings Pty Ltd | 110186
Current | Washers | 110275 | Washer Round Belleville M10 Stainless Steel Grade 304 | Austain Fasteners PTY LTD | K078-10000
Current | Washers | 110275 | Washer Round Belleville M10 Stainless Steel Grade 304 | Greg Sewell Forgings Pty Ltd | 4046
Current | Washers | 110280 | Washer Round Belleville M12 Stainless Steel Grade 304 | Austain Fasteners PTY LTD | K078-12000
Current | Washers | 110280 | Washer Round Belleville M12 Stainless Steel Grade 304 | Greg Sewell Forgings Pty Ltd | 4047
Current | Washers | 110282 | Washer Round Belleville M16 Stainless Steel Grade 304 | Austain Fasteners PTY LTD | K078-16000
Current | Washers | 110282 | Washer Round Belleville M16 Stainless Steel Grade 304 | Greg Sewell Forgings Pty Ltd | 7625
Current | Washers | 110300 | Washer Spring M12 Galvanised | Greg Sewell Forgings Pty Ltd | 110300
Current | Washers | 110330 | Washer Spring M16 Galvanised | Greg Sewell Forgings Pty Ltd | 110300
Current | Washers | 110330 | Washer Spring M16 Galvanised | Thomas Warburton Pty Ltd | 52164
Current | Washers | 110360 | Washer Spring M20 Galvanised | Greg Sewell Forgings Pty Ltd | 110360
Current | Washers | 110360 | Washer Spring M20 Galvanised | Thomas Warburton Pty Ltd | 45975
Current | Washers | 110390 | Washer Spring M24 Galvanised | Greg Sewell Forgings Pty Ltd | 110390
Current | Washers | 110390 | Washer Spring M24 Galvanised | Hayman Industries Pty Ltd | SW24G
Current | Washers | 110390 | Washer Spring M24 Galvanised | Thomas Warburton Pty Ltd | 5910
Current | Washers | 110392 | Washer Spring M30 Galvanised | Greg Sewell Forgings Pty Ltd | 110392
Current | Washers | 110416 | Washer Spring M10 Galvanised | Greg Sewell Forgings Pty Ltd | 110416
Current | Washers | 110417 | Washer Spring M4 Stainless Steel Grade 304 | Austain Fasteners PTY LTD | K085-04000
Current | Washers | 110417 | Washer Spring M4 Stainless Steel Grade 304 | Greg Sewell Forgings Pty Ltd | 7626
Current | Washers | 110418 | Washer Spring M5 Stainless Steel Grade 304 | Austain Fasteners PTY LTD | K085-05000
Current | Washers | 110418 | Washer Spring M5 Stainless Steel Grade 304 | Greg Sewell Forgings Pty Ltd | 7627
Current | Washers | 110419 | Washer Spring M8 Zinc | Austain Fasteners PTY LTD | K085-08000
Current | Washers | 110419 | Washer Spring M8 Zinc | Greg Sewell Forgings Pty Ltd | 7628
Current | Washers | 110420 | Washer Spring M10 Stainless Steel Grade 304 | Austain Fasteners PTY LTD | K085-10000
Current | Washers | 110420 | Washer Spring M10 Stainless Steel Grade 304 | Coventry Fasteners | 10MG304SW
Current | Washers | 110420 | Washer Spring M10 Stainless Steel Grade 304 | Greg Sewell Forgings Pty Ltd | 4039
Current | Washers | 110420 | Washer Spring M10 Stainless Steel Grade 304 | Thomas Warburton Pty Ltd | 56290
Current | Washers | 110450 | Washer Spring M12 Stainless Steel Grade 304 | Austain Fasteners PTY LTD | K085-12000
Current | Washers | 110450 | Washer Spring M12 Stainless Steel Grade 304 | Greg Sewell Forgings Pty Ltd | 4040
Current | Washers | 110450 | Washer Spring M12 Stainless Steel Grade 304 | Thomas Warburton Pty Ltd | 54770
Current | Washers | 110452 | Washer Spring M16 Stainless Steel Grade 304 | Austain Fasteners PTY LTD | K085-16000
Current | Washers | 110452 | Washer Spring M16 Stainless Steel Grade 304 | Greg Sewell Forgings Pty Ltd | 4041
Current | Washers | 110455 | Washer Spring M20 Stainless SteelGrade 304 | Austain Fasteners PTY LTD | K085-20000
Current | Washers | 110455 | Washer Spring M20 Stainless Steel Grade 304 | Greg Sewell Forgings Pty Ltd | 4043
Current | Washers | 110465 | Washer Conical Spring M12-M16 Stainless Steel Grade 304 | Greg Sewell Forgings Pty Ltd | 4079
Current | Washers | 110465 | Washer Conical Spring M12-M16 Stainless Steel Grade 304 | Thomas Marsh & Co Pty Ltd | EN142
Current | Washers | 110468 | Washer Conical Spring M16-M20 Stainless Steel Grade 304 | Greg Sewell Forgings Pty Ltd | 4080
Current | Washers | 110468 | Washer Conical Spring M16-M20 Stainless Steel Grade 304 | Thomas Marsh & Co Pty Ltd | EN143
Current | Washers | 110470 | Washer Conical Spring M20-M24 Stainless SteelGrade 304 | Greg Sewell Forgings Pty Ltd | 4082
Current | Washers | 110470 | Washer Conical Spring M20-M24 Stainless Steel Grade 304 | Thomas Marsh & Co Pty Ltd | EN147
Current | Nuts | 110598 | Nut Eye M16 Galvanised | Hayman Industries Pty Ltd | ENM16
Current | Nuts | 110600 | Nut Eye M20 Galvanised | Hayman Industries Pty Ltd | ENM20
Current | Misc | 110700 | Nail Plate Comes With 25mm Hole (Shunt Plate) | MITEK AUSTRALIA LTD | SP5T10
Current | Screws | 110720 | Screw Self Drilling Bugle Head Type 17, 6-9g x 30mm | Thomas Warburton Pty Ltd | 59515
Current | Bolts | 110730 | Masonry Anchor M16x80mm Dynabolt | Blackwoods | 01795107
Current | Screws | 851310 | Nylon Screw RH/HD 3/16" x 3/4" Long Slot Head | Greg Sewell Forgings Pty Ltd | 851310
Current | Screws | 851310 | Nylon Screw RH/HD 3/16" x 3/4" Long Slot Head | Thomas Warburton Pty Ltd | 40643 | Changed Supplier | 53 | 2020-12-21
Current | Nuts | 851311 | Nut 3/16" Full Nylon | Greg Sewell Forgings Pty Ltd | 851311 | New Supplier | 53 | 2020-12-23
HOME

## Cables & Conductors
|  |  | Cables & Conductors | UNCONTROLLED COPY IF PRINTED ¦ COMMERCIAL IN CONFIDENCE ¦ UNCLASSIFIED
Item Status | Sub-Category | Item Number | Item Description | Supplier Name | Supplier Part Number | Amendment | Amendment Revision | Amendment Revision Date
Current | Cable | 305072 | Cable Fibre Optic 48 Fibre SM ADSS 1.2% Sag 2.4 Tube Single Sheath | Prysmian Australia Pty Ltd | 305072 | New Item | 59 | 2022-06-01
Current | Cable | 305074 | Cable Fibre Optic 48 Fibre SM ADSS 1.2% Sag 2.9 Tube Single Sheath | Prysmian Australia Pty Ltd | 305074 | New Item | 59 | 2022-06-01
Current | Cable | 305084 | Cable Fibre Optic 96 Fibre SM ADSS 1.2% Sag 2.4 Tube Single Sheath | Prysmian Australia Pty Ltd | 305084 | New Item | 59 | 2022-06-01
Current | Cable | 305088 | Cable Fibre Optic 96 Fibre SM ADSS 1.2% Sag 2.9 Tube Single Sheath | Prysmian Australia Pty Ltd | 305088 | New Item | 59 | 2022-06-01
Current | Cable | 305100 | Cable Fibre Optic 24 Fibre SMOF ADSS Cable for up to 200m spans, up to 66kV | AFL Telecommunications Australia Pty Ltd | SMM61DLL024BK-ESS | New Item | 59 | 2022-06-01
Current | Cable | 305102 | Cable Fibre Optic 48 Fibre SMOF ADSS Cable for up to 200m spans, up to 66kV | AFL Telecommunications Australia Pty Ltd | SMM61DLL048BK-ESS | New Item | 59 | 2022-06-01
Current | Cable | 305104 | Cable Fibre Optic 72 Fibre SMOF ADSS Cable for up to 200m spans, up to 66kV | AFL Telecommunications Australia Pty Ltd | SMM61DLL072BK-ESS | New Item | 59 | 2022-06-01
Current | Cable | 305106 | Cable Fibre Optic 96 Fibre SMOF ADSS Cable for up to 200m spans, up to 66kV | AFL Telecommunications Australia Pty Ltd | SMM81DPE096BK-ESS | New Item | 59 | 2022-06-01
Current | Cable | 305108 | Cable Fibre Optic 144 Fibre SMOF ADSS Cable for up to 200m spans, up to 66kV | AFL Telecommunications Australia Pty Ltd | SMMC1DLI144BK-ESS | New Item | 59 | 2022-06-01
Current | Cable | 305200 | Cable Fibre Optic 24 Fibre SMOF UGFO SAC Sheath Loose Tube Cable PE Blue with Sacrificial PE for Protection of Termite Barrier | AFL Telecommunications Australia Pty Ltd | LMH61DPA024BE-ESS | New Item | 59 | 2022-06-01
Current | Cable | 305202 | Cable Fibre Optic 48 Fibre SMOF UGFO SAC Sheath Loose Tube Cable PE Blue with Sacrificial PE for Protection of Termite Barrier | AFL Telecommunications Australia Pty Ltd | LMH61DPA048BE-ESS | New Item | 59 | 2022-06-01
Current | Cable | 305204 | Cable Fibre Optic 72 Fibre SMOF UGFO SAC Sheath Loose Tube Cable PE Blue with Sacrificial PE for Protection of Termite Barrier | AFL Telecommunications Australia Pty Ltd | LMH61DPA072BE-ESS | New Item | 59 | 2022-06-01
Current | Cable | 305206 | Cable Fibre Optic 96 Fibre SMOF UGFO SAC Sheath Loose Tube Cable PE Blue with Sacrificial PE for Protection of Termite Barrier | AFL Telecommunications Australia Pty Ltd | LMH81DPB096BE-ESS | New Item | 59 | 2022-06-01
Current | Cable | 305208 | Cable Fibre Optic 144 Fibre SMOF UGFO SAC Sheath Loose Tube Cable PE Blue with Sacrificial PE for Protection of Termite Barrier | AFL Telecommunications Australia Pty Ltd | LMHC1DPB144BK-ESS | New Item | 59 | 2022-06-01
Current | Cable | 305300 | Cable Fibre Optic 24 Fibre SMOF Non-Metallic Amoured Loose Tube Cable PE Blue with Sacrificial PE for Protection of Termite and Rodent Barrier | AFL Telecommunications Australia Pty Ltd | NMD61DPB024BE-ESS | New Item | 59 | 2022-06-01
Current | Cable | 305302 | Cable Fibre Optic 48 Fibre SMOF Non-Metallic Amoured Loose Tube Cable PE Blue with Sacrificial PE for Protection of Termite and Rodent Barrier | AFL Telecommunications Australia Pty Ltd | NMD61DPB048BE-ESS | New Item | 59 | 2022-06-01
Current | Cable | 305304 | Cable Fibre Optic 72 Fibre SMOF Non-Metallic Amoured Loose Tube Cable PE Blue with Sacrificial PE for Protection of Termite and Rodent Barrier | AFL Telecommunications Australia Pty Ltd | NMD61DPB072BE-ESS | New Item | 59 | 2022-06-01
Current | Cable | 305306 | Cable Fibre Optic 96 Fibre SMOF Non-Metallic Amoured Loose Tube Cable PE Blue with Sacrificial PE for Protection of Termite and Rodent Barrier | AFL Telecommunications Australia Pty Ltd | NMD81DPB096BE-ESS | New Item | 59 | 2022-06-01
Current | Cable | 305308 | Cable Fibre Optic 144 Fibre SMOF Non-Metallic Amoured Loose Tube Cable PE Blue with Sacrificial PE for Protection of Termite and Rodent Barrier | AFL Telecommunications Australia Pty Ltd | NMDC1DPB144BE-ESS | New Item | 59 | 2022-06-01
Current | Conductor | 440970 | Conductor 19/3.75 AAAC Neon 1120 Greased. | Midal Cables Ltd | Neon
Current | Conductor | 440970 | Conductor 19/3.75 AAAC Neon 1120 Greased. | MIDLAND METALS OVERSEAS PTE LTD | MMO/ZTT-AAAC-Neon | New Supplier | 52 | 2020-09-18
Current | Conductor | 440970 | Conductor 19/3.75 AAAC Neon 1120 Greased. | POWER GRID CABLES N.T. PTY LTD | 19/3.75AAAC NEON;
Current | Conductor | 440985 | Conductor 30/7/3.00 ACSR/GZ Lemon 1350 Greased | Midal Cables Ltd | Lemon
Current | Conductor | 440985 | Conductor 30/7/3.00 ACSR/GZ Lemon 1350 Greased | Prysmian Australia Pty Ltd | 5025712
Current | Conductor | 440986 | Conductor 37/3.00 AAAC Nitrogen 1120 Greased | Midal Cables Ltd | Nitrogen
Current | Conductor | 440986 | Conductor 37/3.00 AAAC Nitrogen 1120 Greased | MIDLAND METALS OVERSEAS PTE LTD | MMO/ZTT-AAAC-Nitrogen | New Supplier | 52 | 2020-09-18
Current | Conductor | 440987 | Conductor 30/7/2.50 ACSR/GZ Grape 1350 Greased | Midal Cables Ltd | Grape
Current | Conductor | 440987 | Conductor 30/7/2.50 ACSR/GZ Grape 1350 Greased | Prysmian Australia Pty Ltd | 5022438
Current | Conductor | 440992 | Conductor 37/3.75 AAAC Phosphorus 1120 greased | Midal Cables Ltd | Phosphorus
Current | Conductor | 440992 | Conductor 37/3.75 AAAC Phosphorus 1120 greased | MIDLAND METALS OVERSEAS PTE LTD | MMO/ZTT-AAAC-Phosphorus | New Supplier | 52 | 2020-09-18
Current | Cable | 441035 | Cable 35mm 6.35/11kV 35mm² (19/ 1.53) 1Core Copperr XLPE Non-Compacted Insulated Unscreened PVC Black Sheathed | Prysmian Australia Pty Ltd | 20199113
Current | Cable | 441050 | Cable 185mm² 33kV 1 Core Stranded Copper 13.1kA Screened XLPE Aluminium Polyethylene Laminate Sheath HDPE | Jubatus Consulting Pty Ltd | 19/33kV YJSAY-Z 1*185 13.1kA
Current | Cable | 441065 | Cable 300mm² 38/66kV 1 Core Circular Stranded Compacted Copper XLPE Insulation Corrugated Copper Sheath HDPE Outer Sheath | Jubatus Consulting Pty Ltd | 38/66kV YJTW03-Z 1*300 | Changed Part Number | 61 | 2023-03-01
Current | Cable | 441065 | Cable 300mm² 38/66kV 1 Core Circular Stranded Compacted Copper XLPE Insulation Corrugated Copper Sheath HDPE Outer Sheath | Prysmian Australia Pty Ltd | SH22214-TD01 | New Supplier | 61 | 2023-03-01
Current | Cable | 441065 | Cable 300mm² 38/66kV 1 Core Circular Stranded Compacted Copper XLPE Insulation Corrugated Copper Sheath HDPE Outer Sheath | Taihan Electric Australia Pty Ltd | 66C0300MXNCE-Y220906 | New Supplier | 61 | 2023-03-01
Current | Cable | 441070 | Cable 300mm² 11kV 3 Core Circular Stranded Compacted Copper 10kA Screen TR-XLPE 30mm² ISC PVC HDPE | Prysmian Australia Pty Ltd | 20199186
Current | Cable | 441070 | Cable 300mm² 11kV 3 Core Circular Stranded Compacted Copper 10kA Screen TR-XLPE 30mm² ISC PVC HDPE | Cable Grid Utilities Pty Ltd | C3162/11kV/3Cx300mm² CU | New Supplier | 61 | 2023-03-01
Current | Cable | 441070 | Cable 300mm² 11kV 3 Core Circular Stranded Compacted Copper 10kA Screen TR-XLPE 30mm² ISC PVC HDPE | Taihan Electric Australia Pty Ltd | SP2-220262 | New Supplier | 61 | 2023-03-01
Current | Cable | 441076 | Cable 500mm² 11kV 3 Core Circular Stranded Compacted Aluminium 15.6kA Screen TR-XLPE 35mm² ISC PVC-HDPE | Prysmian Australia Pty Ltd | 20199042
Current | Cable | 441076 | Cable 500mm² 11kV 3 Core Circular Stranded Compacted Aluminium 15.6kA Screen TR-XLPE 35mm² ISC PVC-HDPE | Cable Grid Utilities Pty Ltd | C3162/11kV/3Cx500² AL | New Supplier | 61 | 2023-03-01
Current | Cable | 441076 | Cable 500mm² 11kV 3 Core Circular Stranded Compacted Aluminium 15.6kA Screen TR-XLPE 35mm² ISC PVC-HDPE | Taihan Electric Australia Pty Ltd | SP2-220264 | New Supplier | 61 | 2023-03-01
Current | Cable | 441078 | Cable 630mm² 11kV 1 Core Circular Stranded Compacted Copper 18kA Screen TR-XLPE 120mm² Copper ISC PVC-HDPE | Prysmian Australia Pty Ltd | 20199137 | New Supplier | 61 | 2023-03-01
Current | Cable | 441078 | Cable 630mm² 11kV 1 Core Circular Stranded Compacted Copper 18kA Screen TR-XLPE 120mm² Copper ISC PVC-HDPE | Cable Grid Utilities Pty Ltd | C3162/11kV/1Cx630² CU | New Supplier | 61 | 2023-03-01
Current | Cable | 441078 | Cable 630mm² 11kV 1 Core Circular Stranded Compacted Copper 18kA Screen TR-XLPE 120mm² Copper ISC PVC-HDPE | Taihan Electric Australia Pty Ltd | SP2-220263 | New Supplier | 61 | 2023-03-01
Current | Conductor | 441120 | Conductor 40mm² (7/2.75) AAAC 11kV Covered Thick (CCT) 1120 XLPE X90 HDPE Water Blocked Grey | Olex Australia Pty Ltd | UJAJ12A2501AAGX
Current | Conductor | 441130 | Conductor 80mm² (7/3.75) AAAC 11kV Covered Thick (CCT) 1120 XLPE X90 HDPE Water Blocked Grey | Olex Australia Pty Ltd | UJAJ87AA001AAGX
Current | Conductor | 441135 | Conductor 120mm² (7/4.75) AAAC 11kV Covered Thick (CCT) 1120 XLPE X90 HDPE Water Blocked Grey | Olex Australia Pty Ltd | UJAJ90A2501AAGX
Current | Conductor | 441140 | Conductor 180mm² (19/3.50) AAAC 11kV Covered Thick (CCT) 1120 XLPE X90 HDPE Water Blocked Grey | Olex Australia Pty Ltd | UJAJ73AA001AAGX
Current | Cable | 441146 | Cable 70mm² 19/2.14 Copper Soft Drawn Bare | Olex Australia Pty Ltd | ACUC20AA001AAAA
Current | Cable | 441146 | Cable 70mm² 19/2.14 Copper Soft Drawn Bare | Prysmian Australia Pty Ltd | 5015645
Current | Cable | 441148 | Cable 95mm² 19/2.45 Copper Soft Drawn Bare | Prysmian Australia Pty Ltd | 20199249 CSL 95MM2 CU CIRC ANN | New Item | 56 | 2021-12-01
Current | Cable | 441375 | Cable 6mm² (7/1.04) 0.6/1kV 1 Core Stranded Copper (Annealed) (V-90) PVC Green/Yellow | Olex Australia Pty Ltd | BAAP11A1001AAHN
Current | Cable | 441375 | Cable 6mm² (7/1.04) 0.6/1kV 1 Core Stranded Copper (Annealed) (V-90) PVC Green/Yellow | Prysmian Australia Pty Ltd | 5010220
Current | Cable | 441450 | Cable 70mm² 19/2.14 Building Wire Green/Yellow Earth | Olex Australia Pty Ltd | BAAC20AA001AAHN
Current | Cable | 441450 | Cable 70mm² 19/2.14 Building Wire Green/Yellow Earth | Prysmian Australia Pty Ltd | 5010398-100
Current | Cable | 441630 | Cable 4mm² (7/0.85) 0.6/1kV 1 Core Stranded Copper (Annealed) (V-90) PVC, Black | Olex Australia Pty Ltd | BAAP09A1001AABK
Current | Cable | 441630 | Cable 4mm² (7/0.85) 0.6/1kV 1 Core Stranded Copper (Annealed) (V-90) PVC, Black | Prysmian Australia Pty Ltd | 5010923
Current | Cable | 441662 | Cable 6mm² 450/750V 2 Core Stranded Copper PVC/PVC V-90 Insulated and 3V-90 Sheathed Cable Cores Red and Black | Olex Australia Pty Ltd | CACP11A1002WVAA | Changed Description and Part Number | 61 | 2023-03-01
Current | Cable | 441662 | Cable 6mm² 450/750V 2 Core Stranded Copper PVC/PVC V-90 Insulated and 3V-90 Sheathed Cable Cores Red and Black | Prysmian Australia Pty Ltd | 20200022 | Changed Description and Part Number | 61 | 2023-03-01
Current | Cable | 441662 | Cable 6mm² 450/750V 2 Core Stranded Copper PVC/PVC V-90 Insulated and 3V-90 Sheathed Cable Cores Red and Black | Cable Grid Utilities Pty Ltd | KEI_LV 2Cx6 | New Supplier | 61 | 2023-03-01
Current | Cable | 441662 | Cable 6mm² 450/750V 2 Core Stranded Copper PVC/PVC V-90 Insulated and 3V-90 Sheathed Cable Cores Red and Black | MIDLAND METALS OVERSEAS PTE LTD | MMO/TBEA-2x6 CU PVC PVC UG | New Supplier | 61 | 2023-03-01
Current | Cable | 441690 | Cable 10mm² (7/1.35) 0.6/1kV 1 Core Stranded Copper (Annealed) (V-90) PVC, Black. | Olex Australia Pty Ltd | BAAP13A1001AABK
Current | Cable | 441690 | Cable 10mm² (7/1.35) 0.6/1kV 1 Core Stranded Copper (Annealed) (V-90) PVC, Black. | Prysmian Australia Pty Ltd | 5010749
Current | Cable | 441690 | Cable 10mm² (7/1.35) 0.6/1kV 1 Core Stranded Copper (Annealed) (V-90) PVC, Black. | TLE ELECTRICAL | CBL10BWBK
Current | Cable | 441750 | Cable 35mm² (19/1.53) 0.6/1kV 1 Core Stranded Copper (Annealed) (V-90) PVC, Black | Olex Australia Pty Ltd | BAAC18AA001AABK
Current | Cable | 441750 | Cable 35mm² (19/1.53) 0.6/1kV 1 Core Stranded Copper (Annealed) (V-90) PVC, Black | Prysmian Australia Pty Ltd | 5010725
Current | Cable | 441780 | Cable 25mm² (19/1.35) 0.6/1kV 1 Core Stranded Copper (Annealed) (V-90) PVC, Black | Olex Australia Pty Ltd | BAAC17AA001AABK
Current | Cable | 441780 | Cable 25mm² (19/1.35) 0.6/1kV 1 Core Stranded Copper (Annealed) (V-90) PVC, Black | Prysmian Australia Pty Ltd | 5010473
Current | Cable | 441840 | Cable 50mm² (19/1.78) 0.6/1kV 1 Core Stranded Copper (Annealed) (V-90) PVC, Black | Olex Australia Pty Ltd | BAAC19AA001AABK
Current | Cable | 441840 | Cable 50mm² (19/1.78) 0.6/1kV 1 Core Stranded Copper (Annealed) (V-90) PVC, Black | Prysmian Australia Pty Ltd | 5010763
Current | Cable | 441840 | Cable 50mm² (19/1.78) 0.6/1kV 1 Core Stranded Copper (Annealed) (V-90) PVC, Black | TLE ELECTRICAL | -
Current | Cable | 441985 | Cable 4mm² (7/0.85) 0.6/1kV 1 Core Stranded Copper (Annealed) (V-90) PVC, Blue. | Olex Australia Pty Ltd | BAAP09A1001AABE
Current | Cable | 441985 | Cable 4mm² (7/0.85) 0.6/1kV 1 Core Stranded Copper (Annealed) (V-90) PVC, Blue. | Prysmian Australia Pty Ltd | 5011586
Current | Cable | 442055 | Cable 2.5mm² (7/0.67) 0.6/1kV 1 Core Stranded Copper (Annealed) (V-90) PVC, Red. | Olex Australia Pty Ltd | BAAP07A1001AARD
Current | Cable | 442055 | Cable 2.5mm² (7/0.67) 0.6/1kV 1 Core Stranded Copper (Annealed) (V-90) PVC, Red. | Prysmian Australia Pty Ltd | 5010411
Current | Cable | 442060 | Cable 4mm² (7/0.85) 0.6/1kV 1 Core Stranded Copper (Annealed) (V-90) PVC, Red. | Olex Australia Pty Ltd | BAAP09A1001AARD
Current | Cable | 442060 | Cable 4mm² (7/0.85) 0.6/1kV 1 Core Stranded Copper (Annealed) (V-90) PVC, Red. | Prysmian Australia Pty Ltd | 5010916
Current | Cable | 442232 | Cable 6mm² (7/1.04) Orange 4 Core & Earth | CMI Operations PTY LTD | OC7104C4CE
Current | Cable | 442440 | Cable 4mm² (7/0.85) 0.6/1kV 1 Core Stranded Copper (Annealed) (V-90) PVC, White | Olex Australia Pty Ltd | BAAPO9A1OO1AAWT
Current | Cable | 442440 | Cable 4mm² (7/0.85) 0.6/1kV 1 Core Stranded Copper (Annealed) (V-90) PVC, White | Prysmian Australia Pty Ltd | 5011579
Current | Cable | 442638 | Cable 4mm² (7/0.85) 450/750V 1 Core Stranded Copper (Annealed) (V-90) PVC/ (3V-90) PVC TPS Red/ White (SDI) | Olex Australia Pty Ltd | AABP09A1001WTRD
Current | Cable | 442638 | Cable 4mm² (7/0.85) 450/750V 1 Core Stranded Copper (Annealed) (V-90) PVC/ (3V-90) PVC TPS Red/ White (SDI) | Prysmian Australia Pty Ltd | 5011371
Current | Cable | 442639 | Cable 4mm² (7/0.85) 450/750V 1 Core Stranded Copper (Annealed) (V-90) PVC/ (3V-90) PVC TPS Black/ White (SDI) | Olex Australia Pty Ltd | AABP09A1001WTBK
Current | Cable | 442639 | Cable 4mm² (7/0.85) 450/750V 1 Core Stranded Copper (Annealed) (V-90) PVC/ (3V-90) PVC TPS Black/ White (SDI) | Prysmian Australia Pty Ltd | 5012545
Current | Cable | 442770 | Cable 70mm² (19/2.14) 0.6/1kV 1 Core Stranded Copper XLPE X-90 PVC | Olex Australia Pty Ltd | BDBP20SK001CXNA | Changed Description and Part Number | 61 | 2023-03-01
Current | Cable | 442770 | Cable 70mm² (19/2.14) 0.6/1kV 1 Core Stranded Copper XLPE X-90 PVC | Prysmian Australia Pty Ltd | 10076725.1 | Changed Description and Part Number | 61 | 2023-03-01
Current | Cable | 442770 | Cable 70mm² (19/2.14) 0.6/1kV 1 Core Stranded Copper XLPE X-90 PVC | Cable Grid Utilities Pty Ltd | KEI_LV 1Cx70 | New Supplier | 61 | 2023-03-01
Current | Cable | 442770 | Cable 70mm² (19/2.14) 0.6/1kV 1 Core Stranded Copper XLPE X-90 PVC | MIDLAND METALS OVERSEAS PTE LTD | MMO/TBEA-1x70 CU X PVC UG | New Supplier | 61 | 2023-03-01
Current | Cable | 442790 | Cable 120mm² (37/2.03) 0.6/1kV 1 Core Stranded Copper (Annealed) XLPE (X-90) PVC | Olex Australia Pty Ltd | BDBP23AA001CXNA
Current | Cable | 442790 | Cable 120mm² (37/2.03) 0.6/1kV 1 Core Stranded Copper (Annealed) XLPE (X-90) PVC | Prysmian Australia Pty Ltd | 5012552
Current | Cable | 442810 | Cable 185mm² (37/2.52) 0.6/1kV 1 Core Stranded Copper XLPE X-90 PVC | Olex Australia Pty Ltd | BDBP25SK001CXNA | Changed Description and Part Number | 61 | 2023-03-01
Current | Cable | 442810 | Cable 185mm² (37/2.52) 0.6/1kV 1 Core Stranded Copper XLPE X-90 PVC | Prysmian Australia Pty Ltd | 20199509 | Changed Description | 61 | 2023-03-01
Current | Cable | 442810 | Cable 185mm² (37/2.52) 0.6/1kV 1 Core Stranded Copper XLPE X-90 PVC | Cable Grid Utilities Pty Ltd | KEI_LV 1Cx185 | New Supplier | 61 | 2023-03-01
Current | Cable | 442810 | Cable 185mm² (37/2.52) 0.6/1kV 1 Core Stranded Copper XLPE X-90 PVC | MIDLAND METALS OVERSEAS PTE LTD | MMO/TBEA-1x185 CU X PVC UG | New Supplier | 61 | 2023-03-01
Current | Cable | 442820 | Cable 6mm² (7/1.04) 0.6/1kV 1 Core Stranded Copper (Annealed) PVC/PVC Double Insulated (SDI) Gp Red. | Olex Australia Pty Ltd | AABP11A1001WTRD
Current | Cable | 442820 | Cable 6mm² (7/1.04) 0.6/1kV 1 Core Stranded Copper (Annealed) PVC/PVC Double Insulated (SDI) Gp Red. | Prysmian Australia Pty Ltd | 5011326-500
Current | Cable | 442830 | Cable 6mm² (7/1.04) 0.6/1kV 1 Core Stranded Copper (Annealed) PVC/PVC Double Insulated (SDI) Gp Black. | Olex Australia Pty Ltd | AABP11A1001WTBK
Current | Cable | 442830 | Cable 6mm² (7/1.04) 0.6/1kV 1 Core Stranded Copper (Annealed) PVC/PVC Double Insulated (SDI) Gp Black. | Prysmian Australia Pty Ltd | 5011463-100
Current | Cable | 442890 | Cable 95mm² (19/2.52) 0.6/1kV 1 Core Stranded Copper (Annealed) XLPE (X-90) PVC | Olex Australia Pty Ltd | BDBC22AA001CXNA
Current | Cable | 442890 | Cable 95mm² (19/2.52) 0.6/1kV 1 Core Stranded Copper (Annealed) XLPE (X-90) PVC | Prysmian Australia Pty Ltd | 5012026
Current | Cable | 442950 | Cable 16mm² (7/1.70) 450/750V 1 Core Stranded Copper (Annealed) (V-90) PVC /(3V-90) PVC Double Insulated (SDI) Black/White | Olex Australia Pty Ltd | AABP15A1001WVRD
Current | Cable | 442950 | Cable 16mm² (7/1.70) 450/750V 1 Core Stranded Copper (Annealed) (V-90) PVC /(3V-90) PVC Double Insulated (SDI) Black/White | Prysmian Australia Pty Ltd | 5010367
Current | Cable | 442970 | Cable 50mm² (19/1.78) 0.6/1kV 1 Core Stranded Copper (Annealed) XLPE (X-90)/PVC | Olex Australia Pty Ltd | BDBC19AA001CXNA
Current | Cable | 442970 | Cable 50mm² (19/1.78) 0.6/1kV 1 Core Stranded Copper (Annealed) XLPE (X-90) /PVC | Prysmian Australia Pty Ltd | 5013252
Current | Cable | 442980 | Cable 0.6 - 1kV 16mm 4 Core CU XLPE/PVC UV BLC Unfilled | Prysmian Australia Pty Ltd | 20199341 | New Item | 62 | 2023-06-01
Current | Cable | 443040 | Cable 25mm² (19/1.35) 1 Core Stranded Copper Double Insulated (SDI) PVC/PVC Black | Olex Australia Pty Ltd | BABC17AA001CXBK | Changed Description and Part Number | 61 | 2023-03-01
Current | Cable | 443040 | Cable 25mm² (19/1.35) 1 Core Stranded Copper Double Insulated (SDI) PVC/PVC Black | Prysmian Australia Pty Ltd | 20225958 | Changed Description | 61 | 2023-03-01
Current | Cable | 443040 | Cable 25mm² (19/1.35) 1 Core Stranded Copper Double Insulated (SDI) PVC/PVC Black | Cable Grid Utilities Pty Ltd | KEI_LV 1Cx25 | New Supplier | 61 | 2023-03-01
Current | Cable | 443040 | Cable 25mm² (19/1.35) 1 Core Stranded Copper Double Insulated (SDI) PVC/PVC Black | MIDLAND METALS OVERSEAS PTE LTD | MMO/TBEA-1x25 CU PVC PVC UG | New Supplier | 61 | 2023-03-01
Current | Conductor | 443192 | Conductor 6/1/3.75 ACSR/AC Baseball 1350 Greased | Prysmian Australia Pty Ltd | 5098303
Current | Conductor | 443200 | Conductor 6/4.75 - 7/1.60 ACSR/AC Bowls 1350 Greased | Prysmian Australia Pty Ltd | 5012347
Current | Conductor | 443220 | Conductor 3/4/2.50 ACSR/GZ Raisin 1350 Greased | Midal Cables Ltd | RAISIN
Current | Conductor | 443220 | Conductor 3/4/2.50 ACSR/GZ Raisin 1350 Greased | POWER GRID CABLES N.T. PTY LTD | 3/4/2.50 RAISIN
Current | Conductor | 443820 | Conductor 54/7/3.00 ACSR/GZ Mango 1350 Greased | Midal Cables Ltd | Mango
Current | Conductor | 443820 | Conductor 54/7/3.00 ACSR/GZ Mango 1350 Greased | Prysmian Australia Pty Ltd | 5037821
Current | Conductor | 443880 | Conductor 6/4.75 - 7/1.60 ACSR/GZ Cherry 1350 Greased | Midal Cables Ltd | Cherry
Current | Conductor | 443880 | Conductor 6/4.75 - 7/1.60 ACSR/GZ Cherry 1350 Greased | Prysmian Australia Pty Ltd | 5015690
Current | Conductor | 443910 | Conductor 7/3.00 AAAC Fluorine 1120 Greased | Midal Cables Ltd | Fluorine
Current | Conductor | 443910 | Conductor 7/3.00 AAAC Fluorine 1120 Greased | MIDLAND METALS OVERSEAS PTE LTD | MMO/ZTT-AAAC-Flourine | New Supplier | 52 | 2020-09-18
Current | Conductor | 443910 | Conductor 7/3.00 AAAC Fluorine 1120 Greased | POWER GRID CABLES N.T. PTY LTD | 7/3.00 FLUORINE
Current | Conductor | 443970 | Conductor 7/4.50 AAAC 1120 Hydrogen Greased | Midal Cables Ltd | Hydrogen
Current | Conductor | 443970 | Conductor 7/4.50 AAAC 1120 Hydrogen Greased | MIDLAND METALS OVERSEAS PTE LTD | MMO/ZTT-AAAC-Hydrogen | New Supplier | 52 | 2020-09-18
Current | Conductor | 443970 | Conductor 7/4.50 AAAC 1120 Hydrogen Greased | POWER GRID CABLES N.T. PTY LTD | 7/4.50AAAC HYDROGEN
Current | Conductor | 444060 | Conductor 3/2.75 SC/GZ | Prysmian Australia Pty Ltd | 20309088
Current | Conductor | 444060 | Conductor 3/2.75 SC/GZ Greased | MIDLAND METALS OVERSEAS PTE LTD | MMO-SC/GZ 3/2.75 | New Supplier | 61 | 2023-03-01
Current | Cable | 444260 | Cable 240mm² 0.6/1kV 4 Core Solid Sector Aluminium XLPE/PVC X-90 Insulated and 5V-90 Sheathed Cable | Prysmian Australia Pty Ltd | 20199335 | New Item | 61 | 2023-03-01
Current | Cable | 444260 | Cable 240mm² 0.6/1kV 4 Core Solid Sector Aluminium XLPE/PVC X-90 Insulated and 5V-90 Sheathed Cable | Olex Australia Pty Ltd | XDDS26SK004CXAA | New Item | 61 | 2023-03-01
Current | Cable | 444260 | Cable 240mm² 0.6/1kV 4 Core Solid Sector Aluminium XLPE/PVC X-90 Insulated and 5V-90 Sheathed Cable | MIDLAND METALS OVERSEAS PTE LTD | MMO/TBEA-4x240 Solid AL X PVC UG | New Item | 61 | 2023-03-01
Current | Cable | 444270 | Cable 240mm² 0.6/1kV 4 Core Stranded Sector Aluminium XLPE/PVC X-90 Insulated and 5V-90 Sheathed Cable | POWER GRID CABLES N.T. PTY LTD | T01-03-0005 | Changed Description | 61 | 2023-03-01
Current | Cable | 444270 | Cable 240mm² 0.6/1kV 4 Core Stranded Sector Aluminium XLPE/PVC X-90 Insulated and 5V-90 Sheathed Cable | Prysmian Australia Pty Ltd | 20272293 | Changed Description and Part Number | 61 | 2023-03-01
Current | Cable | 444270 | Cable 240mm² 0.6/1kV 4 Core Stranded Sector Aluminium XLPE/PVC X-90 Insulated and 5V-90 Sheathed Cable | Cable Grid Utilities Pty Ltd | KEI_LV Sector_4Cx240 | New Supplier | 61 | 2023-03-01
Current | Cable | 444270 | Cable 240mm² 0.6/1kV 4 Core Stranded Sector Aluminium XLPE/PVC X-90 Insulated and 5V-90 Sheathed Cable | MIDLAND METALS OVERSEAS PTE LTD | MMO/TBEA-4x240 AL X PVC UG | New Supplier | 61 | 2023-03-01
Current | Cable | 444270 | Cable 240mm² 0.6/1kV 4 Core Stranded Sector Aluminium XLPE/PVC X-90 Insulated and 5V-90 Sheathed Cable | Olex Australia Pty Ltd | XDDG37SK004CXAA | New Supplier | 61 | 2023-03-01
Current | Cable | 444280 | Cable 300mm² 0.6/1kV 4 Core Stranded Sector Copper XLPE/PVC X-90 Insulated and 5V-90 Sheathed Cable | Prysmian Australia Pty Ltd | 20383504 | Changed Description and Part Number | 61 | 2023-03-01
Current | Cable | 444280 | Cable 300mm² 0.6/1kV 4 Core Stranded Sector Copper XLPE/PVC X-90 Insulated and 5V-90 Sheathed Cable | Cable Grid Utilities Pty Ltd | KEI_LV Sector_4Cx300 | New Supplier | 61 | 2023-03-01
Current | Cable | 444280 | Cable 300mm² 0.6/1kV 4 Core Stranded Sector Copper XLPE/PVC X-90 Insulated and 5V-90 Sheathed Cable | MIDLAND METALS OVERSEAS PTE LTD | MMO/TBEA-4x300 CU X PVC UG | New Supplier | 61 | 2023-03-01
Current | Cable | 444280 | Cable 300mm² 0.6/1kV 4 Core Stranded Sector Copper XLPE/PVC X-90 Insulated and 5V-90 Sheathed Cable | Olex Australia Pty Ltd | XDDV27SK004CXAA | New Supplier | 61 | 2023-03-01
Current | Cable | 444400 | Cable 35mm² 22kV 3 Core Stranded Aluminium 3kA Screen TR-XLPE/PVC-HDPE | Prysmian Australia Pty Ltd | 10076725.25 | Changed Part Number | 61 | 2023-03-01
Current | Cable | 444400 | Cable 35mm² 22kV 3 Core Stranded Aluminium 3kA Screen TR-XLPE/PVC-HDPE | Cable Grid Utilities Pty Ltd | C3162/22kV/3Cx35mm² AL | New Supplier | 61 | 2023-03-01
Current | Cable | 444400 | Cable 35mm² 22kV 3 Core Stranded Aluminium 3kA Screen TR-XLPE/PVC-HDPE | Taihan Electric Australia Pty Ltd | SP2-220266-1 | New Supplier | 61 | 2023-03-01
Current | Cable | 444410 | Cable 95mm² 22kV 3 Core Circular Stranded Compacted Aluminium 10kA Screen TR-XLPE 23mm² Copper PVC HDPE | Prysmian Australia Pty Ltd | 20199059
Current | Cable | 444410 | Cable 95mm² 22kV 3 Core Circular Stranded Compacted Aluminium 10kA Screen TR-XLPE 23mm² Copper PVC HDPE | Cable Grid Utilities Pty Ltd | C3162/22kV/3Cx95mm² AL | New Supplier | 61 | 2023-03-01
Current | Cable | 444410 | Cable 95mm² 22kV 3 Core Circular Stranded Compacted Aluminium 10kA Screen TR-XLPE 23mm² Copper PVC HDPE | Taihan Electric Australia Pty Ltd | SP2-220266-2 | New Supplier | 61 | 2023-03-01
Current | Cable | 444427 | Cable 185mm² 22kV 1 Core Circular Stranded Compacted Copper TR-XLPE 89mm² 13.1kA W/B PVC HDPE | Prysmian Australia Pty Ltd | 5202304
Current | Cable | 444430 | Cable 500mm² 22kV 3 Core Circular Stranded Compacted Aluminium 15kA Screen TR-XLPE 35mm² Copper PVC HDPE | Prysmian Australia Pty Ltd | 20402850 | Changed Description and Part Number | 61 | 2023-03-01
Current | Cable | 444430 | Cable 500mm² 22kV 3 Core Circular Stranded Compacted Aluminium 15kA Screen TR-XLPE 35mm² Copper PVC HDPE | Cable Grid Utilities Pty Ltd | C3162/11kV/3Cx500mm² AL | New Supplier | 61 | 2023-03-01
Current | Cable | 444430 | Cable 500mm² 22kV 3 Core Circular Stranded Compacted Aluminium 15kA Screen TR-XLPE 35mm² Copper PVC HDPE | Taihan Electric Australia Pty Ltd | SP2-220266 | New Supplier | 61 | 2023-03-01
Current | Cable | 444440 | Cable 35mm² 11kV 3 Core Stranded Aluminium 3kA Screen TR-XLPE/PVC-HDPE | Prysmian Australia Pty Ltd | 20199019
Current | Cable | 444440 | Cable 35mm² 11kV 3 Core Stranded Aluminium 3kA Screen TR-XLPE/PVC-HDPE | Cable Grid Utilities Pty Ltd | C3162/11 kV/3Cx35mm² AL | New Supplier | 61 | 2023-03-01
Current | Cable | 444440 | Cable 35mm² 11kV 3 Core Stranded Aluminium 3kA Screen TR-XLPE/PVC-HDPE | Taihan Electric Australia Pty Ltd | SP2-220264-1 | New Supplier | 61 | 2023-03-01
Current | Cable | 444442 | Cable 95mm² 11kV 1 Core Circular Stranded Compacted Aluminium 8.9kA Screen TR-XLPE/PVC-HDPE BK | Prysmian Australia Pty Ltd | 20361859 | Changed Part Number | 61 | 2023-03-01
Current | Cable | 444442 | Cable 95mm² 11kV 1 Core Circular Stranded Compacted Aluminium 8.9kA Screen TR-XLPE/PVC-HDPE BK | Cable Grid Utilities Pty Ltd | C3162/11 kV/1Cx95mm² AL | New Supplier | 61 | 2023-03-01
Current | Cable | 444442 | Cable 95mm² 11kV 1 Core Circular Stranded Compacted Aluminium 8.9kA Screen TR-XLPE/PVC-HDPE BK | Taihan Electric Australia Pty Ltd | SP2-220265 | New Supplier | 61 | 2023-03-01
Current | Cable | 444445 | Cable 95mm² 11kV 3 Core Stranded Aluminium 10kA Screen TR-XLPE/PVC-HDPE | Prysmian Australia Pty Ltd | 20199022
Current | Cable | 444445 | Cable 95mm² 11kV 3 Core Stranded Aluminium 10kA Screen TR-XLPE/PVC-HDPE | Cable Grid Utilities Pty Ltd | C3162/11kV/3Cx95mm² AL | New Supplier | 61 | 2023-03-01
Current | Cable | 444445 | Cable 95mm² 11kV 3 Core Stranded Aluminium 10kA Screen TR-XLPE/PVC-HDPE | Taihan Electric Australia Pty Ltd | SP2-220264-2 | New Supplier | 61 | 2023-03-01
Current | Cable | 444455 | Cable 240mm² 11kV 3 Core Circular Stranded Compacted Aluminium 10kA Screen TR-XLPE 23mm² ISC PVC-HDPE | Prysmian Australia Pty Ltd | 20199032 | Changed Part Number | 61 | 2023-03-01
Current | Cable | 444455 | Cable 240mm² 11kV 3 Core Circular Stranded Compacted Aluminium 10kA Screen TR-XLPE 23mm² ISC PVC-HDPE | Cable Grid Utilities Pty Ltd | C3162/11kV/3Cx240mm² AL 10kA | New Supplier | 61 | 2023-03-01
Current | Cable | 444455 | Cable 240mm² 11kV 3 Core Circular Stranded Compacted Aluminium 10kA Screen TR-XLPE 23mm² ISC PVC-HDPE | Taihan Electric Australia Pty Ltd | SP2-220264-3 | New Supplier | 61 | 2023-03-01
Current | Cable | 444457 | Cable 240mm² 11kV 3 Core Circular Stranded Compacted Aluminium 13.1kA Screen TR-XLPE 30mm² ISC PVC-HDPE | POWER GRID CABLES N.T. PTY LTD | T01-03-0004-11
Current | Cable | 444457 | Cable 240mm² 11kV 3 Core Circular Stranded Compacted Aluminium 13.1kA Screen TR-XLPE 30mm² ISC PVC-HDPE | Prysmian Australia Pty Ltd | 20199033
Current | Cable | 444457 | Cable 240mm² 11kV 3 Core Circular Stranded Compacted Aluminium 13.1kA Screen TR-XLPE 30mm² ISC PVC-HDPE | Cable Grid Utilities Pty Ltd | C3162/11kV/3Cx240mm² AL 13.1kA | New Supplier | 61 | 2023-03-01
Current | Cable | 444457 | Cable 240mm² 11kV 3 Core Circular Stranded Compacted Aluminium 13.1kA Screen TR-XLPE 30mm² ISC PVC-HDPE | Taihan Electric Australia Pty Ltd | SP2-220264-4 | New Supplier | 61 | 2023-03-01
Current | Cable | 444459 | Cable 240mm² 22kV 3 Core Circular Stranded Compacted Aluminium 13.1kA Screen TR-XLPE 30mm² ISC PVC-HDPE | Prysmian Australia Pty Ltd | 20199069
Current | Cable | 444459 | Cable 240mm² 22kV 3 Core Circular Stranded Compacted Aluminium 13.1kA Screen TR-XLPE 30mm² ISC PVC-HDPE | Cable Grid Utilities Pty Ltd | C3162/22kV/3Cx240mm² AL | New Supplier | 61 | 2023-03-01
Current | Cable | 444459 | Cable 240mm² 22kV 3 Core Circular Stranded Compacted Aluminium 13.1kA Screen TR-XLPE 30mm² ISC PVC-HDPE | Taihan Electric Australia Pty Ltd | SP2-220266-3 | New Supplier | 61 | 2023-03-01
Current | Cable | 444470 | Cable 500mm² LV Welding Orange Sheath | TRIANGLE CABLES | KLPAXN/1C500OR
Current | Cable | 444472 | Cable 500mm² LV Welding Black Sheath | TRIANGLE CABLES | KLPAXN/1C500BK
Current | Cable | 444495 | Cable 50mm² 33kV 1 Core Stranded Copper 13.1kA Screen XLPE Aluminium Polyethylene Laminate Sheath HDPE | Jubatus Consulting Pty Ltd | 19/33kV YJSAY-Z 1*50 13.1kA
Current | Cable | 444515 | Cable 500mm² 33kV 1 Core Circular Stranded Compacted Copper 13.1kA Screen TR-XLPE Polyethylene Laminated Sheath HDPE | Jubatus Consulting Pty Ltd | 19/33kV YJSAY-Z 1*500 13.1kA | Changed Description | 61 | 2023-03-01
Current | Cable | 444515 | Cable 500mm² 33kV 1 Core Circular Stranded Compacted Copper 13.1kA Screen TR-XLPE Polyethylene Laminated Sheath HDPE | Cable Grid Utilities Pty Ltd | C3162/33kV/1Cx70mm²AL | New Supplier | 61 | 2023-03-01
Current | Cable | 444515 | Cable 500mm² 33kV 1 Core Circular Stranded Compacted Copper 13.1kA Screen TR-XLPE Polyethylene Laminated Sheath HDPE | Taihan Electric Australia Pty Ltd | SP2-220267 | New Supplier | 61 | 2023-03-01
Current | Cable | 444515 | Cable 500mm² 33kV 1 Core Circular Stranded Compacted Copper 13.1kA Screen TR-XLPE Polyethylene Laminated Sheath HDPE | Prysmian Australia Pty Ltd | 20402868 | New Supplier | 61 | 2023-03-01
Current | Cable | 444518 | Cable 630mm² 33kV 1 Core Stranded Copper 13.1kA Screen XLPE Aluminium Polyethylene Laminate Sheath HDPE | Jubatus Consulting Pty Ltd | 19/33kV YJSAY-Z 1*630 13.1kA
Current | Cable | 444527 | Cable 630mm² 38/66kV 1 Core Circular Stranded Compacted Copper XLPE Insulation Corrugated Copper Sheath HDPE Outer Sheath | Jubatus Consulting Pty Ltd | 38/66kVYJTW03-Z 1*630 | Changed Part Number | 61 | 2023-03-01
Current | Cable | 444527 | Cable 630mm² 38/66kV 1 Core Circular Stranded Compacted Copper XLPE Insulation Corrugated Copper Sheath HDPE Outer Sheath | Prysmian Australia Pty Ltd | SH22241-TD02 | New Supplier | 61 | 2023-03-01
Current | Cable | 444527 | Cable 630mm² 38/66kV 1 Core Circular Stranded Compacted Copper XLPE Insulation Corrugated Copper Sheath HDPE Outer Sheath | Taihan Electric Australia Pty Ltd | 66C0630MXNCE-Y220906 | New Supplier | 61 | 2023-03-01
Current | Cable | 444530 | Cable 630mm² 76/132kV 1 Core Circular Stranded Compacted Copper XLPE Insulation Corrugated Copper Sheath HDPE Outer Sheath | Jubatus Consulting Pty Ltd | 76/132kVYJTW03-Z1*630 | Changed Part Number | 61 | 2023-03-01
Current | Cable | 444530 | Cable 630mm² 76/132kV 1 Core Circular Stranded Compacted Copper XLPE Insulation Corrugated Copper Sheath HDPE Outer Sheath | Prysmian Australia Pty Ltd | SH22214-TD03 | New Supplier | 61 | 2023-03-01
Current | Cable | 444530 | Cable 630mm² 76/132kV 1 Core Circular Stranded Compacted Copper XLPE Insulation Corrugated Copper Sheath HDPE Outer Sheath | Taihan Electric Australia Pty Ltd | 132C0630MXNCE-Y220906 | New Supplier | 61 | 2023-03-01
Current | Cable | 444533 | Cable 800mm² 76/132kV 1 Core Circular Stranded Compacted Copper XLPE Insulation Corrugated Copper Sheath HDPE Outer Sheath | Jubatus Consulting Pty Ltd | 76/132kVYJTW03-Z1*800 | Changed Part Number | 61 | 2023-03-01
Current | Cable | 444533 | Cable 800mm² 76/132kV 1 Core Circular Stranded Compacted Copper XLPE Insulation Corrugated Copper Sheath HDPE Outer Sheath | Prysmian Australia Pty Ltd | SH22214-TD04 | New Supplier | 61 | 2023-03-01
Current | Cable | 444533 | Cable 800mm² 76/132kV 1 Core Circular Stranded Compacted Copper XLPE Insulation Corrugated Copper Sheath HDPE Outer Sheath | Taihan Electric Australia Pty Ltd | 132C0800MXNCE-Y220906 | New Supplier | 61 | 2023-03-01
Current | Cable | 445680 | Cable 25mm² 0.6/1kV 2 Core Stranded Aluminium ABC X-90UV XLPE | POWER GRID CABLES N.T. PTY LTD | UC/J001/03225
Current | Cable | 445680 | Cable 25mm² 0.6/1kV 2 Core Stranded Aluminium ABC X-90UV XLPE | Prysmian Australia Pty Ltd | 20199295
Current | Cable | 445680 | Cable 25mm² 0.6/1kV 2 Core Stranded Aluminium ABC X-90UV XLPE | Olex Australia Pty Ltd | XDAB17N3002AAAA | New Supplier | 61 | 2023-03-01
Current | Cable | 445680 | Cable 25mm² 0.6/1kV 2 Core Stranded Aluminium ABC X-90UV XLPE | MIDLAND METALS OVERSEAS PTE LTD | MMO/TBEA-LVABC2Cx25 | New Supplier | 61 | 2023-03-01
Current | Cable | 445680 | Cable 25mm² 0.6/1kV 2 Core Stranded Aluminium ABC X-90UV XLPE | Cable Grid Utilities Pty Ltd | KEI_LV ABC_2Cx25 | New Supplier | 61 | 2023-03-01
Current | Cable | 445710 | Cable 25mm² 0.6/1kV 4 Core Stranded Aluminium ABC X-90UV XLPE | POWER GRID CABLES N.T. PTY LTD | UC/J001/03425
Current | Cable | 445710 | Cable 25mm² 0.6/1kV 4 Core Stranded Aluminium ABC X-90UV XLPE | Prysmian Australia Pty Ltd | 20199296
Current | Cable | 445710 | Cable 25mm² 0.6/1kV 4 Core Stranded Aluminium ABC X-90UV XLPE | Cable Grid Utilities Pty Ltd | KEI_LV ABC_4Cx25 | New Supplier | 61 | 2023-03-01
Current | Cable | 445710 | Cable 25mm² 0.6/1kV 4 Core Stranded Aluminium ABC X-90UV XLPE | MIDLAND METALS OVERSEAS PTE LTD | MMO/TBEA-LVABC4Cx25 | New Supplier | 61 | 2023-03-01
Current | Cable | 445710 | Cable 25mm² 0.6/1kV 4 Core Stranded Aluminium ABC X-90UV XLPE | Olex Australia Pty Ltd | XDAB17N2004AAAA | New Supplier | 61 | 2023-03-01
Current | Cable | 446610 | Cable 16mm² 450/750V 2 Core Stranded Copper PVC/PVC V-90 Insulated and 3V-90 Sheathed Cable Cores Red and Black | Olex Australia Pty Ltd | CACP15A5002WVAA | Changed Description | 61 | 2023-03-01
Current | Cable | 446610 | Cable 16mm² 450/750V 2 Core Stranded Copper PVC/PVC V-90 Insulated and 3V-90 Sheathed Cable Cores Red and Black | Prysmian Australia Pty Ltd | 20200028-100 | Changed Description and Part Number | 61 | 2023-03-01
Current | Cable | 446610 | Cable 16mm² 450/750V 2 Core Stranded Copper PVC/PVC V-90 Insulated and 3V-90 Sheathed Cable Cores Red and Black | Cable Grid Utilities Pty Ltd | KEI_LV 2Cx16 | New Supplier | 61 | 2023-03-01
Current | Cable | 446610 | Cable 16mm² 450/750V 2 Core Stranded Copper PVC/PVC V-90 Insulated and 3V-90 Sheathed Cable Cores Red and Black | MIDLAND METALS OVERSEAS PTE LTD | MMO/TBEA-2x16 CU PVC PVC UG | New Supplier | 61 | 2023-03-01
Current | Cable | 446835 | Cable 25mm² 0.6/1kV 4 Core Stranded Copper XLPE/PVC X-90 Insulated and 5V-90 Sheathed Cable Cores Red White Blue Black | POWER GRID CABLES N.T. PTY LTD | SA12-0264A | Changed Description | 61 | 2023-03-01
Current | Cable | 446835 | Cable 25mm² 0.6/1kV 4 Core Stranded Copper XLPE/PVC X-90 Insulated and 5V-90 Sheathed Cable Cores Red White Blue Black | Prysmian Australia Pty Ltd | 20199342/250M | Changed Description and Part Number | 61 | 2023-03-01
Current | Cable | 446835 | Cable 25mm² 0.6/1kV 4 Core Stranded Copper XLPE/PVC X-90 Insulated and 5V-90 Sheathed Cable Cores Red White Blue Black | Cable Grid Utilities Pty Ltd | KEI_LV 4Cx25 | New Supplier | 61 | 2023-03-01
Current | Cable | 446835 | Cable 25mm² 0.6/1kV 4 Core Stranded Copper XLPE/PVC X-90 Insulated and 5V-90 Sheathed Cable Cores Red White Blue Black | MIDLAND METALS OVERSEAS PTE LTD | MMO/TBEA-4x25 CU X PVC UG | New Supplier | 61 | 2023-03-01
Current | Cable | 446835 | Cable 25mm² 0.6/1kV 4 Core Stranded Copper XLPE/PVC X-90 Insulated and 5V-90 Sheathed Cable Cores Red White Blue Black | Olex Australia Pty Ltd | HEVP17SK004CXEM | New Supplier | 61 | 2023-03-01
Current | Cable | 446845 | Cable 50mm² 0.6/1kV 4 Core Stranded Copper XLPE/PVC X-90 Insulated and 5V-90 Sheathed Cable Cores Red White Blue Black | POWER GRID CABLES N.T. PTY LTD | SA12-0264C | Changed Description | 61 | 2023-03-01
Current | Cable | 446845 | Cable 50mm² 0.6/1kV 4 Core Stranded Copper XLPE/PVC X-90 Insulated and 5V-90 Sheathed Cable Cores Red White Blue Black | Prysmian Australia Pty Ltd | 20199345 | Changed Description | 61 | 2023-03-01
Current | Cable | 446845 | Cable 50mm² 0.6/1kV 4 Core Stranded Copper XLPE/PVC X-90 Insulated and 5V-90 Sheathed Cable Cores Red White Blue Black | Cable Grid Utilities Pty Ltd | KEI_LV 4Cx50 | New Supplier | 61 | 2023-03-01
Current | Cable | 446845 | Cable 50mm² 0.6/1kV 4 Core Stranded Copper XLPE/PVC X-90 Insulated and 5V-90 Sheathed Cable Cores Red White Blue Black | MIDLAND METALS OVERSEAS PTE LTD | MMO/TBEA-4x50 CU X PVC UG | New Supplier | 61 | 2023-03-01
Current | Cable | 446845 | Cable 50mm² 0.6/1kV 4 Core Stranded Copper XLPE/PVC X-90 Insulated and 5V-90 Sheathed Cable Cores Red White Blue Black | Olex Australia Pty Ltd | HEVP19SK004CXEM | New Supplier | 61 | 2023-03-01
Current | Conductor | 446880 | Conductor OPGW 13.9mm Diameter 48 Optical Fibres | Intertech Engineering Pty Ltd | SFPOC/SFSJ-J-11326 48 FIBRE | New Item | 62 | 2023-06-01
Current | Conductor | 446890 | Conductor OPGW 16.25mm Diameter 96 Optical Fibres | Intertech Engineering Pty Ltd | SFPOC/SFSJ-J-11325 96 FIBRE | New Item | 62 | 2023-06-01
Current | Conductor | 446900 | Conductor OPGW 16.25mm Diameter 144 Optical Fibres | Intertech Engineering Pty Ltd | SFSJ-J8345 | New Item | 61 | 2023-03-01
Current | Conductor | 446900 | Conductor OPGW 16.25mm Diameter 144 Optical Fibres | AFL Telecommunications Australia Pty Ltd | TK 14835-01 REV 00 | New Supplier | 62 | 2023-06-01
Current | Cable | 446932 | Cable 2.5mm² 4 Core Orange Circular R,W,B,BK Cores CU/PVC/PVC 0.6/1kV (VT) | CMI Operations PTY LTD | 0C7067C4CE | New Item | 53 | 2020-12-23
Current | Cable | 446934 | Cable 4mm² 4 Core Orange Circular R,W,B,BK Cores CU/PVC/PVC 0.6/1kV (CT) | CMI Operations PTY LTD | 0C7085C4CE | New Item | 53 | 2020-12-23
Current | Cable | 446936 | Cable 6mm² 4 Core Orange Circular R,W,B,BK Cores CU/PVC/PVC 0.6/1kV (CT) | CMI Operations PTY LTD | 0C7104C4CE | New Item | 53 | 2020-12-23
Current | Cable | 446938 | Cable 10mm² 4 Core Orange Circular R,Bk cores CU/XLPE/PVC 0.6/1kV (DC) | CMI Operations PTY LTD | 0X7135C2CE | Changed Description | 55 | 2021-05-19
Current | Cable | 446946 | Cable 2.5mm² 4 Core + E 0/ALL SCREEN Numbered White Cores CU/PVC/CTS/PVC 0.6/1kV (Note: Double brass tape (DBT) screen also accepted) | CMI Operations PTY LTD | CCCTS7067C4CEBK | Changed Description | 62 | 2023-06-01
Current | Cable | 446948 | Cable 2.5mm² 10 Core + E 0/ALL SCREEN Numbered White Cores CU/PVC/CTS/PVC 0.6/1kV (Note: Double brass tape (DBT) screen also accepted) | CMI Operations PTY LTD | CCCTS7067C10CEBK | Changed Description | 62 | 2023-06-01
Current | Cable | 446952 | Cable 2.5mm² 10 Core + E 0/ALL SCREEN Numbered White Cores CU/PVC/CTS/PVC 0.6/1kV (Note: Double brass tape (DBT) screen also accepted) | CMI Operations PTY LTD | CCCTS7067C20CEBK | Changed Description | 62 | 2023-06-01
Current | Cable | 446970 | Cable 2.5mm² 450/750V 2 Core Stranded Copper PVC/PVC V-90 Insulated and 3V-90 Sheathed Cable Cores Red & Black | Prysmian Australia Pty Ltd | 20200005-100 | Changed Description and Part Number | 61 | 2023-03-01
Current | Cable | 446970 | Cable 2.5mm² 450/750V 2 Core Stranded Copper PVC/PVC V-90 Insulated and 3V-90 Sheathed Cable Cores Red & Black | Cable Grid Utilities Pty Ltd | KEI_LV2Cx2.5 | New Supplier | 61 | 2023-03-01
Current | Cable | 446970 | Cable 2.5mm² 450/750V 2 Core Stranded Copper PVC/PVC V-90 Insulated and 3V-90 Sheathed Cable Cores Red & Black | MIDLAND METALS OVERSEAS PTE LTD | MMO/TBEA-2x2.5 CU PVC PVC UG | New Supplier | 61 | 2023-03-01
Current | Cable | 446970 | Cable 2.5mm² 450/750V 2 Core Stranded Copper PVC/PVC V-90 Insulated and 3V-90 Sheathed Cable Cores Red & Black | Olex Australia Pty Ltd | CACP07A1002WVAA | New Supplier | 61 | 2023-03-01
Current | Cable | 446975 | Cable 4mm² (7/0.85) TPS Twin Red Black | Prysmian Australia Pty Ltd | 5010848-100 | New Item | 53 | 2020-12-23
Current | Cable | 446980 | Cable 2.5mm² Grey Flex Tinned Copper | TLE ELECTRICAL | LAP3801046
Current | Cable | 446981 | Cable 2.5mm² Green/Yellow Flex Tinned Copper | TLE ELECTRICAL | LAP3801040
Current | Cable | 446990 | Cable 4mm² Black Flex Tinned Copper | TLE ELECTRICAL | LAP 3801051
Current | Cable | 446991 | Cable 4mm² Blue Flex Tinned Copper | TLE ELECTRICAL | LAP 3801052
Current | Cable | 446992 | Cable 4mm² Red Flex Tinned Copper | TLE ELECTRICAL | LAP 3801054
Current | Cable | 446993 | Cable 4mm² White Flex Tinned Copper | TLE ELECTRICAL | LAP 3801055
Current | Cable | 446996 | Cable 4mm² (7/0.85) 4 Core & Earth Orange | CMI Operations PTY LTD | OC7085C4CE
Current | Cable | 447330 | Cable 95mm² 0.6/1kV 2 Core Stranded Aluminium ABC X-90UV XLPE | POWER GRID CABLES N.T. PTY LTD | PGABC95A2C
Current | Cable | 447330 | Cable 95mm² 0.6/1kV 2 Core Stranded Aluminium ABC X-90UV XLPE | Prysmian Australia Pty Ltd | 20199304
Current | Cable | 447330 | Cable 95mm² 0.6/1kV 2 Core Stranded Aluminium ABC X-90UV XLPE | Cable Grid Utilities Pty Ltd | KEI_LV ABC_2Cx95 | New Supplier | 61 | 2023-03-01
Current | Cable | 447330 | Cable 95mm² 0.6/1kV 2 Core Stranded Aluminium ABC X-90UV XLPE | MIDLAND METALS OVERSEAS PTE LTD | MMO/TBEA-LVABC2Cx95 | New Supplier | 61 | 2023-03-01
Current | Cable | 447330 | Cable 95mm² 0.6/1kV 2 Core Stranded Aluminium ABC X-90UV XLPE | Olex Australia Pty Ltd | XDAB22N5002AAAA | New Supplier | 61 | 2023-03-01
Current | Cable | 447360 | Cable 150mm² 0.6/1kV 4 Core Stranded Aluminium ABC X-90UV XLPE | POWER GRID CABLES N.T. PTY LTD | UC/J001/034150
Current | Cable | 447360 | Cable 150mm² 0.6/1kV 4 Core Stranded Aluminium ABC X-90UV XLPE | Prysmian Australia Pty Ltd | 20199307
Current | Cable | 447360 | Cable 150mm² 0.6/1kV 4 Core Stranded Aluminium ABC X-90UV XLPE | Cable Grid Utilities Pty Ltd | KEI_LV ABC_4Cx150 | New Supplier | 61 | 2023-03-01
Current | Cable | 447360 | Cable 150mm² 0.6/1kV 4 Core Stranded Aluminium ABC X-90UV XLPE | MIDLAND METALS OVERSEAS PTE LTD | MMO/TBEA-LVABC4Cx150 | New Supplier | 61 | 2023-03-01
Current | Cable | 447360 | Cable 150mm² 0.6/1kV 4 Core Stranded Aluminium ABC X-90UV XLPE | Olex Australia Pty Ltd | XDAB24N5004AAAA | New Supplier | 61 | 2023-03-01
Current | Cable | 447420 | Cable 95mm² 0.6/1kV 4 Core Stranded Aluminium ABC X-90UV XLPE | POWER GRID CABLES N.T. PTY LTD | UC/J001/03495
Current | Cable | 447420 | Cable 95mm² 0.6/1kV 4 Core Stranded Aluminium ABC X-90UV XLPE | Prysmian Australia Pty Ltd | 20199303
Current | Cable | 447420 | Cable 95mm² 0.6/1kV 4 Core Stranded Aluminium ABC X-90UV XLPE | Cable Grid Utilities Pty Ltd | KEI_LV ABC_4Cx95 | New Supplier | 61 | 2023-03-01
Current | Cable | 447420 | Cable 95mm² 0.6/1kV 4 Core Stranded Aluminium ABC X-90UV XLPE | MIDLAND METALS OVERSEAS PTE LTD | MMO/TBEA-LVABC4Cx95 | New Supplier | 61 | 2023-03-01
Current | Cable | 447420 | Cable 95mm² 0.6/1kV 4 Core Stranded Aluminium ABC X-90UV XLPE | Olex Australia Pty Ltd | XDAB22N5004AAAA | New Supplier | 61 | 2023-03-01
Current | Cable | 447465 | Cable 0.05mm 2 Pair 0/ALL SCREEN (SCADA) | CMI Operations PTY LTD | INS2P7030O/ALLSCRBK | New Item | 53 | 2020-12-23
Current | Cable | 447470 | Cable 0.05mm 4 Pair 0/ALL SCREEN (SCADA) | CMI Operations PTY LTD | INS4P7030O/ALLSCRBK | New Item | 53 | 2020-12-23
Current | Cable | 447475 | Cable 0.05mm 6 Pair 0/ALL SCREEN (SCADA) | CMI Operations PTY LTD | INS6P7030O/ALLSCRBK | New Item | 53 | 2020-12-23
Current | Cable | 447480 | Cable 0.05mm 8 Pair 0/ALL SCREEN (SCADA) | CMI Operations PTY LTD | INS8P7030O/ALLSCRBK | New Item | 53 | 2020-12-23
Current | Cable | 447482 | Cable 0.05mm 12 Pair 0/ALL SCREEN (SCADA) | CMI Operations PTY LTD | INS12P7030O/ALLSCRB K | New Item | 53 | 2020-12-23
Current | Cable | 447485 | Cable 0.05mm 16 Pair 0/ALL SCREEN (SCADA) | CMI Operations PTY LTD | INS16P7030O/ALLSCRB | New Item | 53 | 2020-12-23
Current | Staywire | 600461 | Staywire 19/2.00 SC/GZ 17m Coil Full Grease | Prysmian Australia Pty Ltd | 20309084
Current | Staywire | 600461 | Staywire 19/2.00 SC/GZ 17m Coil Full Grease | MIDLAND METALS OVERSEAS PTE LTD | MMO-SC/GZ 19/2.00 (17M) | New Supplier | 61 | 2023-03-01
Current | Staywire | 600462 | Staywire 19/2.00 SC/GZ 25m Coil Full Grease | Prysmian Australia Pty Ltd | 20309085
Current | Staywire | 600462 | Staywire 19/2.00 SC/GZ 25m Coil Full Grease | MIDLAND METALS OVERSEAS PTE LTD | MMO-SC/GZ 19/2.00 (25M) | New Supplier | 61 | 2023-03-01
Current | Staywire | 600463 | Staywire 19/2.00 SC/GZ 55m Coil Full Grease | Prysmian Australia Pty Ltd | 20309086
Current | Staywire | 600463 | Staywire 19/2.00 SC/GZ 55m Coil Full Grease | MIDLAND METALS OVERSEAS PTE LTD | MMO-SC/GZ 19/2.00 (55M) | New Supplier | 61 | 2023-03-01
Current | Staywire | 600464 | Staywire 19/2.00 SC/GZ 105m Coil Full Grease | Prysmian Australia Pty Ltd | 20309087
Current | Staywire | 600464 | Staywire 19/2.00 SC/GZ 105m Coil Full Grease | MIDLAND METALS OVERSEAS PTE LTD | MMO-SC/GZ 19/2.00 (105M) | New Supplier | 61 | 2023-03-01
Current | Staywire | 600491 | Staywire 19/2.75 SC/GZ 17m Coil Full Grease | Prysmian Australia Pty Ltd | 20309081
Current | Staywire | 600491 | Staywire 19/2.75 SC/GZ 17m Coil Full Grease | MIDLAND METALS OVERSEAS PTE LTD | MMO-SC/GZ 19/2.75 (17M) | New Supplier | 61 | 2023-03-01
Current | Staywire | 600492 | Staywire 19/2.75 SC/GZ 25m Coil Full Grease | Prysmian Australia Pty Ltd | 20309083
Current | Staywire | 600492 | Staywire 19/2.75 SC/GZ 25m Coil Full Grease | MIDLAND METALS OVERSEAS PTE LTD | MMO-SC/GZ 19/2.75 (25M) | New Supplier | 61 | 2023-03-01
Current | Staywire | 600493 | Staywire 19/2.75 SC/GZ 55m Coil Full Grease | Prysmian Australia Pty Ltd | 20309082
Current | Staywire | 600493 | Staywire 19/2.75 SC/GZ 55m Coil Full Grease | MIDLAND METALS OVERSEAS PTE LTD | MMO-SC/GZ 19/2.75 (55M) | New Supplier | 61 | 2023-03-01
Current | Staywire | 600498 | Staywire 16mm 6x25 Strands Grade G2070 Galvanised | Bullivants PTY LTD | W0160F03K
HOME

## Conduit
|  |  | Conduit | UNCONTROLLED COPY IF PRINTED ¦ COMMERCIAL IN CONFIDENCE ¦ UNCLASSIFIED
Item Status | Sub-Category | Item Number | Item Description | Supplier Name | Supplier Part Number | Amendment | Amendment Revision | Amendment Revision Date
Current | Saddle | 111680 | Conduit Saddle 12mm Galvanised | Blackwoods | 804236
Current | Saddle | 111680 | Conduit Saddle 12mm Galvanised | REXEL AUSTRALIA ELECTRICAL SUPPLIES | 170HDGM_CLI
Current | Saddle | 111710 | Conduit Saddle 16mm Galvanised | Blackwoods | 804253
Current | Saddle | 111710 | Conduit Saddle 16mm Galvanised | REXEL AUSTRALIA ELECTRICAL SUPPLIES | 171HDGM_CLI
Current | Saddle | 111740 | Conduit Saddle 20mm Galvanised | Blackwoods | 804287
Current | Saddle | 111740 | Conduit Saddle 20mm Galvanised | REXEL AUSTRALIA ELECTRICAL SUPPLIES | 172HDGM
Current | Saddle | 111770 | Conduit Saddle 25mm Galvanised | Blackwoods | 6254638
Current | Saddle | 111770 | Conduit Saddle 25mm Galvanised | REXEL AUSTRALIA ELECTRICAL SUPPLIES | 173HDGM_CLI
Current | Saddle | 111830 | Conduit Saddle 40mm Galvanised | Lawrence & Hanson | 4394054
Current | Saddle | 111830 | Conduit Saddle 40mm Galvanised | MARDIFF ENGINEERING | GS 150
Current | Saddle | 111830 | Conduit Saddle 40mm Galvanised | REXEL AUSTRALIA ELECTRICAL SUPPLIES | 175HDGM_CLI
Current | Saddle | 111860 | Conduit Saddle 50mm Galvanised | Blackwoods | 6251672
Current | Saddle | 111860 | Conduit Saddle 50mm Galvanised | Lawrence & Hanson | -
Current | Saddle | 111860 | Conduit Saddle 50mm Galvanised | REXEL AUSTRALIA ELECTRICAL SUPPLIES | 176HDGM_CLI
Current | Saddle | 112185 | Conduit Saddle 65mm Galvanised | Hayman Industries Pty Ltd | MCCCP7
Current | Saddle | 112260 | Saddle 100mm Galvanised For PVC Pipe 115mm Outer Dimension | Hayman Industries Pty Ltd | SCCA3143075D
Current | Conduit Rigid | 112262 | Pipe 600mm x 2440mm Concrete | CEMEX AUSTRALIA | 5020052
Current | Conduit Rigid | 112262 | Pipe 600mm x 2440mm Concrete | HOLCIM AUSTRALIA PTY LTD | 5020052
Current | Conduit Fitting | 113002 | Conduit Cap Temporary 50mm PVC Heavy Duty | REXEL AUSTRALIA ELECTRICAL SUPPLIES | CP0021
Current | Conduit Fitting | 113003 | Conduit Cap Permanent 50mm PVC Heavy Duty | TRI DISTRIBUTORS | TRIEC500
Current | Conduit Fitting | 113003 | Conduit Cap Permanent 50mm PVC Heavy Duty | VINIDEX PTY LTD | 31438
Current | Conduit Fitting | 113007 | Conduit Cap Permanent 80mm PVC Heavy Duty | VINIDEX PTY LTD | 31450
Current | Conduit Fitting | 113028 | Conduit Cap Permanent 100mm PVC Heavy Duty | VINIDEX PTY LTD | 31460
Current | Conduit Fitting | 113030 | Conduit Cap Temporary 125mm PVC | Essentra Pty Ltd | CP1088
Current | Conduit Fitting | 113030 | Conduit Cap Temporary 125mm PVC | Lawrence & Hanson | 8KELCP1088
Current | Conduit Fitting | 113036 | Conduit Cap Permanent 125mm PVC Heavy Duty | TRI DISTRIBUTORS | TRIEC1250
Current | Conduit Fitting | 113036 | Conduit Cap Permanent 125mm PVC Heavy Duty | VINIDEX PTY LTD | 31465
Current | Conduit Fitting | 113038 | Conduit Cap Permanent 150mm PVC Heavy Duty | VINIDEX PTY LTD | 31470
Current | Conduit Fitting | 113040 | Conduit Cap Permanent 200mm PVC Heavy Duty | VINIDEX PTY LTD | 31014
Current | Misc | 268425 | Cable Cover Double Sided Orange PVC 150mm x 25m | Astron Plastics Pty Limited | 3027647
Current | Misc | 268425 | Cable Cover Double Sided Orange PVC 150mm x 25m | VINIDEX PTY LTD | 98507
Current | Misc | 268430 | Cable Cover Double Sided Orange PVC 150mm x 1.2m Slab | Astron Plastics Pty Limited | 3035521
Current | Misc | 268430 | Cable Cover Double Sided Orange PVC 150mm x 1.2m Slab | VINIDEX PTY LTD | -
Current | Conduit Fitting | 273600 | Coupling 50mm PVC | REXEL AUSTRALIA ELECTRICAL SUPPLIES | CLI 242/50
Current | Conduit Fitting | 273600 | Coupling 50mm PVC | TRI DISTRIBUTORS | HDE50SC
Current | Conduit Fitting | 273600 | Coupling 50mm PVC | VINIDEX PTY LTD | 31210
Current | Conduit Fitting | 273603 | Coupling 125mm PVC Light Duty (Without Slip - Has Stopper) | REXEL AUSTRALIA ELECTRICAL SUPPLIES | 32170
Current | Conduit Fitting | 273603 | Coupling 125mm PVC Light Duty (Without Slip - Has Stopper) | TRI DISTRIBUTORS | LDE125J
Current | Conduit Fitting | 273603 | Coupling 125mm PVC Light Duty (Without Slip - Has Stopper) | VINIDEX PTY LTD | 32170
Current | Conduit Fitting | 273605 | Coupling Slip LD To Suit 150mm Light Duty Orange Conduit | TRI DISTRIBUTORS | LDE150SC
Current | Conduit Fitting | 273605 | Coupling Slip LD To Suit 150mm Light Duty Orange Conduit | VINIDEX PTY LTD | 32183
Current | Conduit Fitting | 273619 | Coupling Slip 125mm Light Duty Orange | VINIDEX PTY LTD | LDE125SC
Current | Conduit Fitting | 273780 | Conduit Reducer 40-32mm | REXEL AUSTRALIA ELECTRICAL SUPPLIES | 264/4MGY_CLI
Current | Conduit Fitting | 273780 | Conduit Reducer 40-32mm | TRI DISTRIBUTORS | HDE40- 32RED
Current | Conduit Fitting | 273780 | Conduit Reducer 40-32mm | VINIDEX PTY LTD | Q4556
Current | Conduit Fitting | 273782 | Conduit Reducer 50-40mm | REXEL AUSTRALIA ELECTRICAL SUPPLIES | 264/5MGY_CLI
Current | Conduit Fitting | 273782 | Conduit Reducer 50-40mm | TRI DISTRIBUTORS | HDE50- 40RED
Current | Conduit Fitting | 273782 | Conduit Reducer 50-40mm | VINIDEX PTY LTD | 62255
Current | Conduit Fitting | 273790 | Conduit Reducer 125mm-100mm PVC Heavy Duty | REXEL AUSTRALIA ELECTRICAL SUPPLIES | 35090
Current | Conduit Fitting | 273790 | Conduit Reducer 125mm-100mm PVC Heavy Duty | TRI DISTRIBUTORS | LDE125- 100RED
Current | Conduit Fitting | 273790 | Conduit Reducer 125mm-100mm PVC Heavy Duty | VINIDEX PTY LTD | 32132
Current | Conduit Fitting | 273875 | Terminator Angle PVC 20mm | REXEL AUSTRALIA ELECTRICAL SUPPLIES | 269A20BK
Current | Conduit Rigid | 274740 | Conduit Bend 50mm x 90° x 300mm Radius Heavy Duty PVC Orange | VINIDEX PTY LTD | 30860
Current | Conduit Rigid | 274822 | Conduit Bend 125mm x 22.5° x 1200mm Radius Heavy Duty | Australian Plastic Profiles | QSB125OR
Current | Conduit Rigid | 274822 | Conduit Bend 125mm x 22.5° x 1200mm Radius Heavy Duty | TRI DISTRIBUTORS | HDE1252251200
Current | Conduit Rigid | 274822 | Conduit Bend 125mm x 22.5° x 1200mm Radius Heavy Duty | VINIDEX PTY LTD | 603-125-22-1200R
Current | Conduit Rigid | 274825 | Conduit Bend 125mm x 45° x 1200mm Radius Heavy Duty PVC Orange | Australian Plastic Profiles | HSB1.2M125OR
Current | Conduit Rigid | 274825 | Conduit Bend 125mm x 45° x 1200mm Radius Heavy Duty PVC Orange | REXEL AUSTRALIA ELECTRICAL SUPPLIES | 31042
Current | Conduit Rigid | 274825 | Conduit Bend 125mm x 45° x 1200mm Radius Heavy Duty PVC Orange | TRI DISTRIBUTORS | HDE125451200
Current | Conduit Rigid | 274825 | Conduit Bend 125mm x 45° x 1200mm Radius Heavy Duty PVC Orange | VINIDEX PTY LTD | 30796
Current | Conduit Rigid | 274827 | Conduit Bend 125mm x 45° x 1830mm Radius Heavy Duty PVC Orange | VINIDEX PTY LTD | 30798
Current | Conduit Rigid | 274830 | Conduit Bend 125mm x 90° x 1200mm Radius Heavy Duty PVC Orange | VINIDEX PTY LTD | 30953
Current | Conduit Rigid | 274835 | Conduit Bend 125mm x 90° x 1800mm Radius Heavy Duty PVC Orange | Australian Plastic Profiles | LSB1.8M125OR
Current | Conduit Rigid | 274835 | Conduit Bend 125mm x 90° x 1800mm Radius Heavy Duty PVC Orange | TRI DISTRIBUTORS | HDE125901830
Current | Conduit Rigid | 274835 | Conduit Bend 125mm x 90° x 1800mm Radius Heavy Duty PVC Orange | VINIDEX PTY LTD | 31071
Current | Conduit Rigid | 274837 | Conduit Bend 125mm x 90° x 2100mm Radius Heavy Duty PVC Orange | VINIDEX PTY LTD | 30951
Current | Conduit Rigid | 274850 | Conduit Bend 150mm x 45° x 2500mm Radius Heavy Duty Male To Female | VINIDEX PTY LTD | 30803
Current | Conduit Rigid | 274852 | Conduit Bend 150mm x 45° x 2500mm Radius Heavy Duty Female To Female | VINIDEX PTY LTD | 30802
Current | Conduit Rigid | 274857 | Conduit Bend 150mm x 11° x 2500mm Radius Heavy Duty Female To Female | VINIDEX PTY LTD | 30601
Current | Conduit Rigid | 274858 | Conduit Bend 150mm x 22° x 2500mm Radius Heavy Duty Female To Female | VINIDEX PTY LTD | 30617
Current | Conduit Rigid | 274867 | Conduit Bend 150mm x 90° x 1830mm Radius Heavy Duty | VINIDEX PTY LTD | 30984
Current | Conduit Rigid | 274869 | Conduit Bend 150mm x 90° x 2200mm Radius Heavy Duty | VINIDEX PTY LTD | 30986
Current | Conduit Rigid | 275300 | Bend 40mm 90° Pit Conduit Heavy Duty Orange | VINIDEX PTY LTD | 30846 | New Item | 52 | 2020-09-18
Current | Conduit Rigid | 275306 | Conduit Bend 40mm x 90° Extra Long Orange Heavy Duty Including 2 Heavy Duty Caps | VINIDEX PTY LTD | 30842
Current | Conduit Rigid | 281010 | Conduit Bellmouth 50mm | VINIDEX PTY LTD | 31270
Current | Conduit Rigid | 281013 | Conduit Bellmouth 125mm | VINIDEX PTY LTD | 31310
Current | Conduit Rigid | 281014 | Conduit Bellmouth 150mm | VINIDEX PTY LTD | 31320
Current | Misc | 281266 | Filo Seal + Duct Or Conduit Seals (2) For 50 To 125mm Ducts | PFS GROUP (NSW) PTY LTD | 282580
Current | Misc | 281268 | Filo Seal + Duct Or Conduit Seals (2) For 125 to 200mm Ducts | PFS GROUP (NSW) PTY LTD | 282581
Current | Conduit Fitting | 281277 | Plug 100mm Duct or Conduit | Fulton Industries Australia PTY LTD | 26-DUCTPLUG100 | New Item | 55 | 2021-06-25
Current | Conduit Fitting | 281280 | Reusable Plug For Sealing 125mm Empty Conduits Or Ducts | Fulton Industries Australia PTY LTD | 26-DUCTPLUG125 | New Supplier | 55 | 2021-06-25
Current | Conduit Fitting | 281285 | Reusable Plug For Sealing 150mm Empty Conduits Or Ducts | Fulton Industries Australia PTY LTD | 26-DUCTPLUG150 | New Supplier | 55 | 2021-06-25
Current | Conduit Flexible | 281400 | Conduit 50mm x 25m Felxible Corrugated Medium Duty | REXEL AUSTRALIA ELECTRICAL SUPPLIES | 9050CMGY
Current | Conduit Flexible | 281401 | Conduit 50mm x 15m Corrugated Heavy Duty Orange | REXEL AUSTRALIA ELECTRICAL SUPPLIES | 2105
Current | Conduit Rigid | 281440 | Conduit 100mm x 4m Rigid Heavy Duty PVC Orange | VINIDEX PTY LTD | 21040
Current | Conduit Rigid | 281445 | Conduit 125mm x 4m Rigid Heavy Duty PVC Orange | IPLEX PLASTICS | P6001254
Current | Conduit Rigid | 281445 | Conduit 125mm x 4m Rigid Heavy Duty PVC Orange | VINIDEX PTY LTD | 21050
Current | Conduit Rigid | 281447 | Conduit 150mm x 4m Rigid Heavy Duty PVC Orange | IPLEX PLASTICS | P6001504
Current | Conduit Rigid | 281447 | Conduit 150mm x 4m Rigid Heavy Duty PVC Orange | VINIDEX PTY LTD | 21060
Current | Conduit Rigid | 281449 | Conduit 150mm x 6m Rigid Light Duty Orange | IPLEX PLASTICS | P4001506
Current | Conduit Rigid | 281450 | Conduit 200mm x 4m Rigid Heavy Duty Orange | VINIDEX PTY LTD | 21065
Current | Conduit Rigid | 281454 | Conduit 200mm x 6m Rigid Light Duty Orange | IPLEX PLASTICS | P4002006
Current | Conduit Rigid | 281820 | Conduit 40mm x 4m Rigid Heavy Duty PVC Orange | IPLEX PLASTICS | P600404
Current | Conduit Rigid | 281820 | Conduit 40mm x 4m Rigid Heavy Duty PVC Orange | VINIDEX PTY LTD | 10760
Current | Conduit Rigid | 281850 | Conduit 50mm x 4m Rigid Heavy Duty PVC Orange | IPLEX PLASTICS | P600504
Current | Conduit Rigid | 281850 | Conduit 50mm x 4m Rigid Heavy Duty PVC Orange | VINIDEX PTY LTD | 10760
Current | Conduit Rigid | 281890 | Conduit 125mm x 6m Rigid Light Duty PVC Orange | IPLEX PLASTICS | P4001256
Current | Conduit Rigid | 281890 | Conduit 125mm x 6m Rigid Light Duty PVC Orange | VINIDEX PTY LTD | 11200
Current | Conduit Rigid | 281940 | Conduit 16mm Rigid Light Duty PVC Grey | REXEL AUSTRALIA ELECTRICAL SUPPLIES | ALL16MD
Current | Conduit Rigid | 282000 | Conduit 25mm Rigid PVC Grey | IPLEX PLASTICS | P500254
Current | Conduit Rigid | 282000 | Conduit 25mm Rigid PVC Grey | VINIDEX PTY LTD | 10040
Current | Conduit Rigid | 282060 | Conduit 40mm x 4m Rigid Medium Duty (MD) PVC Grey | IPLEX PIPELINES AUSTRALIA PTY LTD | P500404 | New Supplier | 61 | 2023-03-01
Current | Conduit Rigid | 282090 | Conduit 50mm x 4m Rigid Medium Duty (MD) PVC Grey | IPLEX PIPELINES AUSTRALIA PTY LTD | P500504 | New Supplier | 61 | 2023-03-01
Current | Conduit Flexible | 282320 | Conduit 32mm x 25m Flexible Corrugated Heavy Duty PVC Orange | REXEL AUSTRALIA ELECTRICAL SUPPLIES | 9032CHD
Current | Conduit Flexible | 282360 | Conduit 20mm x 50m Flexible Corrugated PVC Medium Duty Grey UV Stabilised | REXEL AUSTRALIA ELECTRICAL SUPPLIES | 9020CM
Current | Conduit Flexible | 282362 | Conduit 21mm Flexible Corrugated PVC Black | TLE ELECTRICAL | ADPPAFS21/BL/50
Current | Conduit Flexible | 282415 | Conduit 20mm x 15m Flexible PVC Grey | REXEL AUSTRALIA ELECTRICAL SUPPLIES | FC20GR15
Current | Conduit Flexible | 282422 | Conduit 34mm Flexible Corrugated PVC Black | TLE ELECTRICAL | ADPPAFS34/BL/50M
Current | Conduit Flexible | 282452 | Conduit 42mm Flexible Corrugated PVC Black | TLE ELECTRICAL | ADPPACS42
Current | Conduit Flexible | 282480 | Conduit 50mm x 10m Flexible PVC Grey | REXEL AUSTRALIA ELECTRICAL SUPPLIES | FC50GR10 PPL
Current | Conduit Flexible | 282482 | Conduit 54mm Flexible Corrugated PVC Black | TLE ELECTRICAL | ADPPACS54
Current | Conduit Flexible | 282490 | Conduit 40mm x 25m Flexible Corrugated Heavy Duty PVC Orange | REXEL AUSTRALIA ELECTRICAL SUPPLIES | 9040CHDEO CLI
HOME

## Connectors
|  |  | Connectors | UNCONTROLLED COPY IF PRINTED ¦ COMMERCIAL IN CONFIDENCE ¦ UNCLASSIFIED
Item Status | Sub-Category | Item Number | Item Description | Supplier Name | Supplier Part Number | Amendment | Amendment Revision | Amendment Revision Date
Current | IPC | 222030 | Connector IPC 7-95mm² Bare Copper To 25-95mm² ABC 2 Bolt | SICAME AUSTRALIA PTY LTD | NTD301XFAE
Current | IPC | 222120 | Connector IPC 25-95mm² ABC To 25-95mm² ABC 2 Bolt | SICAME AUSTRALIA PTY LTD | TTD301XFAE
Current | IPC | 222125 | Connector IPC 35-150mm² ABC To 1.5-25mm² Aluminium/Copper Service 1 Bolt | Preformed Line Products Aust Pty Ltd | D-K442
Current | IPC | 222150 | Connector IPC 25-150mm² ABC To 25-95mm² ABC 2 Bolt | SICAME AUSTRALIA PTY LTD | TTD351XFAE
Current | IPC | 222185 | Connector IPC 70-240mm² ABC To 16-95mm² ABC 2 Bolt | SICAME AUSTRALIA PTY LTD | TTD431XFAE
Current | Crimp | 222340 | Connector Tube 12mm Copper (Cu) | Powerline Equipment Pty Ltd | CTF13-1
Current | Crimp | 222345 | Connector Tube 16mm Copper (Cu) | Powerline Equipment Pty Ltd | CTF16-1
Current | Crimp | 222347 | Connector Tube 18mm Copper (Cu) | Powerline Equipment Pty Ltd | CTF18-1
Current | Crimp | 222350 | Connector Earthing Copper E Type 70-120mm² | Lawrence & Hanson | GCE250-250
Current | Crimp | 222360 | Connector Earthing Copper C Type 70-95mm² | Fulton Industries Australia PTY LTD | 08-C70/95
Current | Lugs | 222429 | Lug Compression Terminal 1 Hole 95mm² | ADAPT Australia PTY LTD | GC910 B 003T
Current | Lugs | 222431 | Lug Compression Terminal 1 Hole 120mm² | ADAPT Australia PTY LTD | GC910 B 025T
Current | Lugs | 222432 | Lug Compression Terminal 2 Hole 120mm² | ADAPT Australia PTY LTD | GC920 B 025T
Current | IPC | 222450 | Connector House Service (HSC) 4-35mm² Aluminium/Copper To 6-35mm² Aluminium/Copper 2 Bolt IPC | Preformed Line Products Aust Pty Ltd | K96A | New Supplier | 57 | 2022-03-01
Current | IPC | 222450 | Connector House Service (HSC) 4-35mm² Aluminium/Copper To 6-35mm² Aluminium/Copper 2 Bolt IPC | SICAME AUSTRALIA PTY LTD | HSC435AE
Current | IPC | 222567 | Connector IPC 6-54mm² ABC To 6-35mm² ABC 1 Bolt | Preformed Line Products Aust Pty Ltd | D-K438
Current | IPC | 222567 | Connector IPC 6-54mm² ABC To 6-35mm² ABC 1 Bolt | SICAME AUSTRALIA PTY LTD | TTD101XFAE
Current | IPC | 222570 | Connector IPC 16-95mm² ABC To 6-35mm² ABC 1 Bolt | Preformed Line Products Aust Pty Ltd | D-K441
Current | IPC | 222570 | Connector IPC 16-95mm² ABC To 6-35mm² ABC 1 Bolt | SICAME AUSTRALIA PTY LTD | TTD151XFAE
Current | IPC | 222600 | Connector IPC 6-54mm ABC to 6-35mm ABC 1 Bolt for Neutral Bonding QUEENSLAND ONLY | SICAME AUSTRALIA PTY LTD | TTD101NBKXRE | New Item | 61 | 2023-03-01
Current | IPC | 222630 | Connector IPC 7/1.75 - 19/3.75 Bare Aluminium To 6-35mm² ABC 2 Bolt. Mains Range 16- 210mm² Service Range 6-35mm² | SICAME AUSTRALIA PTY LTD | CAW35E
Current | IPC | 222644 | Connector IPC 95-240mm² Bare Aluminium To 95-150mm² ABC 2 Bolt | SICAME AUSTRALIA PTY LTD | NTD451AXFAE
Current | IPC | 222650 | Connector IPC 50-185mm² ABC To 50-150mm² ABC | SICAME AUSTRALIA PTY LTD | TTD401XFAE
Current | IPC | 222686 | Connector IPC 16-95mm² ABC To 1.5-10mm² ABC For Street Light | Preformed Line Products Aust Pty Ltd | D-K440
Current | IPC | 222686 | Connector IPC 16-95mm² ABC To 1.5-10mm² ABC For Street Light | SICAME AUSTRALIA PTY LTD | TTD051XFAE
Current | IPC | 222690 | Connector IPC 50-150mm² Bare Aluminium To 25-95mm² ABC 2 Bolt | SICAME AUSTRALIA PTY LTD | NTD351AXFAE
Current | IPC | 222720 | Connector IPC 50-150mm² Bare Copper To 50-150mm² ABC 2 Bolt | SICAME AUSTRALIA PTY LTD | NTD401XFAE
Current | IPC | 222730 | Connector IPC 50-150mm² Bare Aluminium To 50-150mm² ABC 2 Bolt | SICAME AUSTRALIA PTY LTD | NTD401AXFAE
Current |  | 222756 | Connector Easitap Bi-Metal VET4 | Preformed Line Products Aust Pty Ltd | D-VET4 | Changed Part Number | 53 | 2020-12-23
Current |  | 222758 | Connector Easitap Alum AV5 | Preformed Line Products Aust Pty Ltd | D-AV5 | Changed Part Number | 53 | 2020-12-23
Current |  | 222760 | Connector Easitap Bi-Metal VET6 | Preformed Line Products Aust Pty Ltd | D-VET6 | Changed Part Number | 53 | 2020-12-23
Current | IPC | 222780 | Connector IPC 16-150mm² ABC To 6-35mm² ABC 1 Bolt | Preformed Line Products Aust Pty Ltd | D-K443
Current | IPC | 222780 | Connector IPC 16-150mm² ABC To 6-35mm² ABC 1 Bolt | SICAME AUSTRALIA PTY LTD | TTD241XFAE
Current | IPC | 222930 | Connector IPC 7/1.00-19/3.00 Bare Copper To 6-35mm² ABC 2 Bolt Mains Range 5.5mm² To 135mm² Service Range 6mm² To 35mm² | SICAME AUSTRALIA PTY LTD | CCW35E
Current | Screw | 223015 | Connector 16mm² Open Both Ends With 2 Side Screws | REXEL AUSTRALIA ELECTRICAL SUPPLIES | 563 K16
Current | Misc | 223201 | Connector Separable Screened Type C (Dead-break) 630A For 33kV Single Core 185mm² Copper Cable | Olex Australia Pty Ltd | 3CM430TB27SB185
Current | Misc | 223202 | Connector Separable Screened Coupling Type C (Dead-break) For 33kV Single Core 185mm² Copper Cable | Olex Australia Pty Ltd | 3CM300PB27SB185
Current | Misc | 223203 | Connector Plug In Size 3 For 33kV Single Core 500mm² Aluminium Cable | Prysmian Australia Pty Ltd | 870 330 500
Current | Misc | 223205 | Connector Plug In Size 4 for 33kV single core 500 mm² Aluminium cable | Prysmian Australia Pty Ltd | 828 102 500
Current | Misc | 223207 | Connector Plug In Size 3 For 33kV Single Core 630mm² Copper Cable | Prysmian Australia Pty Ltd | 870 330 630
Current | Misc | 223209 | Connector Plug In Size 4 for 33kV single core 630 mm² Copper cable | Prysmian Australia Pty Ltd | 828 102 630
Current | Misc | 223211 | Connector Plug In Size 4 33kV single core 800mm² Copper cable | Prysmian Australia Pty Ltd | 828 102 800
Current |  | 223355 | Connector Palmless 150-240mm² Aluminium | Powerline Equipment Pty Ltd | APC4
Current | Compression | 225576 | Link Compression 125mm² Copper (Flexible cable) With 300mm Aluminium Tail Bi-Metal | TE CONNECTIVITY AUSTRALIA PTY LTD | BK120-125FLCE/1
Current | Compression | 225580 | Link Compression 95-240mm² To 185-400mm² Aluminium Reducing | TE CONNECTIVITY AUSTRALIA PTY LTD | BSMB-95/240-185/400
Current | Compression | 225588 | Link Compression 500mm² Aluminium To 300mm² Copper Reducing | Acculec Power | BLK500/300 | Changed Supplier Name | 60 | 2022-09-01
Current | Compression | 225588 | Link Compression 500mm² Aluminium To 300mm² Copper Reducing | TE CONNECTIVITY AUSTRALIA PTY LTD | BK500-300
Current | Compression | 225850 | Link Compression 70mm² 19/2.14 Copper | Acculec Power | CAS70 | Changed Supplier Name | 60 | 2022-09-01
Current | Compression | 225850 | Link Compression 70mm² 19/2.14 Copper | TE CONNECTIVITY AUSTRALIA PTY LTD | CK70/20 (H1461/20)
Current | Compression | 225974 | Link Compression Insulated 150mm² ABC Comes With Copper Tail | SICAME AUSTRALIA PTY LTD | MEPCNU150
Current | Compression | 225974 | Link Compression Insulated 150mm² ABC Comes With Copper Tail | TE CONNECTIVITY AUSTRALIA PTY LTD | MEP/CNU-150
Current | Compression | 226330 | Link Compression 50mm² 19/1.78 Copper | Acculec Power | CAS50 | Changed Supplier Name | 60 | 2022-09-01
Current | Compression | 226330 | Link Compression 50mm² 19/1.78 Copper | TE CONNECTIVITY AUSTRALIA PTY LTD | CK50/25 (H1460/25)
Current | Compression | 226468 | Stud Compression 10mm Threaded Terminal To Suit 40mm² CCT Cable | Powerline Equipment Pty Ltd | TST40-10
Current | Compression | 226470 | Stud Compression 12mm Threaded Terminal To Suit 40mm² CCT Cable | Powerline Equipment Pty Ltd | TST40
Current | Lugs | 231192 | Lug Compression 30mm OD 50x50 Palm M12 Holes Copper | Preformed Line Products Aust Pty Ltd | D-CS28C
Current | Lugs | 231196 | Lug Compression 25mm OD 50x50 Palm M12 Holes 90 Deg Copper | Preformed Line Products Aust Pty Ltd | D-LS25C
Current | Lugs | 231550 | Lug Compression 7/3.00 M12 Hole Aluminium | Acculec Power | AL7- 3.0LPB1245EE | Changed Supplier Name | 60 | 2022-09-01
Current | Lugs | 231550 | Lug Compression 7/3.00 M12 Hole Aluminium | TE CONNECTIVITY AUSTRALIA PTY LTD | AL44/1
Current | Lugs | 231725 | Lug Compression 630mm² M12 Hole Copper | Acculec Power | CAL630LB12 | Changed Supplier Name | 60 | 2022-09-01
Current | Lugs | 231725 | Lug Compression 630mm² M12 Hole Copper | TE CONNECTIVITY AUSTRALIA PTY LTD | SEG630MB/1
Current | Lugs | 231728 | Lug Compression 7/4.50 M12 Hole Aluminium | Acculec Power | AL120-12 | Changed Supplier Name | 60 | 2022-09-01
Current | Lugs | 231728 | Lug Compression 7/4.50 M12 Hole Aluminium | TE CONNECTIVITY AUSTRALIA PTY LTD | SL61/1
Current | Lugs | 231735 | Lug Compression 40mm² CCT M12 Hole (x1) Bi-Metal | Acculec Power | BL40-CCT-12T | Changed Supplier Name | 60 | 2022-09-01
Current | Lugs | 231735 | Lug Compression 40mm² CCT M12 Hole (x1) Bi-Metal | Preformed Line Products Aust Pty Ltd | EPTB-40-14.0AF-M12
Current | Lugs | 231741 | Lug Compression 80mm² CCT M12 Hole (x1) Bi-Metal | Acculec Power | BL80-CCT-12 | Changed Supplier Name | 60 | 2022-09-01
Current | Lugs | 231741 | Lug Compression 80mm² CCT M12 Hole (x1) Bi-Metal | Preformed Line Products Aust Pty Ltd | EPTB-80-17.3AF-M12
Current | Lugs | 231745 | Lug Compression 120mm² CCT M12 Hole (x3) Bi-Metal | Acculec Power | BL120LPB3H-12-CCT | Changed Supplier Name | 60 | 2022-09-01
Current | Lugs | 231745 | Lug Compression120mm² CCT M12 Hole (x3) Bi-Metal | Preformed Line Products Aust Pty Ltd | EPTB-120-22.0AF-3M12
Current | Lugs | 231750 | Lug Compression 180mm² CCT M12 Hole (x3) Bi-Metal | Acculec Power | BL180LPB3H-12-CCT | Changed Supplier Name | 60 | 2022-09-01
Current | Lugs | 231750 | Lug Compression 180mm² CCT M12 Hole (x3) Bi-Metal | Preformed Line Products Aust Pty Ltd | EPTB-180-22.0AF-3M12
Current | Lugs | 231755 | Lug Compression 240mm² CCT M12 Hole Aluminium | Acculec Power | AL240-12 | Changed Supplier Name | 60 | 2022-09-01
Current | Lugs | 231755 | Lug Compression240mm² CCT M12 Hole Aluminium | TE CONNECTIVITY AUSTRALIA PTY LTD | AG240CCET/1
Current | Lugs | 231798 | Lug Compression25mm² M12 Hole Heavy Duty Long Barrel Copper | Acculec Power | CAL25LB12HD | Changed Supplier Name | 60 | 2022-09-01
Current | Lugs | 231798 | Lug Compression 25mm² M12 Hole Heavy Duty Long Barrel Copper | TE CONNECTIVITY AUSTRALIA PTY LTD | CG25SDM12/1
Current | Lugs | 231800 | Lug Compression 3/4/2.50 ACSR M12 Hole Aluminium | Acculec Power | AL25-12 | Changed Supplier Name | 60 | 2022-09-01
Current | Lugs | 231800 | Lug Compression 3/4/2.50 ACSR M12 Hole Aluminium | TE CONNECTIVITY AUSTRALIA PTY LTD | SL36X04/1
Current | Lugs | 231888 | Lug Compression 300mm² M16 Hole Copper | Acculec Power | CAL300LB16 | Changed Supplier Name | 60 | 2022-09-01
Current | Lugs | 231888 | Lug Compression 300mm² M16 Hole Copper | TE CONNECTIVITY AUSTRALIA PTY LTD | CG300M16/1
Current | Lugs | 231935 | Lug Compression 14mm Palm/Stalk Regulator Copper | Acculec Power | SL14DLP3X12T | Changed Supplier Name | 60 | 2022-09-01
Current | Lugs | 231935 | Lug Compression 14mm Palm/Stalk Regulator Copper | TE CONNECTIVITY AUSTRALIA PTY LTD | CSGD14M12x3/1
Current | Lugs | 231938 | Lug Compression 500mm² M12 Hole Bi-Metal | Acculec Power | BL500-12 | Changed Supplier Name | 60 | 2022-09-01
Current | Lugs | 231938 | Lug Compression 500mm² M12 Hole Bi-Metal | Preformed Line Products Aust Pty Ltd | EPTB-500-39.0AF-M12
Current | Lugs | 231942 | Lug Compression 500mm² Belled Entry Suit Flexible Cable Copper | Acculec Power | CAL500- 12BM | Changed Supplier Name | 60 | 2022-09-01
Current | Lugs | 232235 | Lug Compression 185mm² M12 Hole Copper | Acculec Power | CAL185-12 | Changed Supplier Name | 60 | 2022-09-01
Current | Lugs | 232235 | Lug Compression185mm² M12 Hole Copper | TE CONNECTIVITY AUSTRALIA PTY LTD | CG185M12/20 (H1387/20)
Current | Lugs | 232240 | Lug Compression 185mm² M16 Hole Copper | Acculec Power | CAL185-16 | Changed Supplier Name | 60 | 2022-09-01
Current | Lugs | 232240 | Lug Compression 185mm² M16 Hole Copper | TE CONNECTIVITY AUSTRALIA PTY LTD | CG185M16/20 (H1388/20)
Current | Lugs | 232260 | Link Compression 500mm² Aluminium | Acculec Power | ALK500 | Changed Supplier Name | 60 | 2022-09-01
Current | Lugs | 232308 | Lug Compression 35mm² M12 Hole Bi-Metal | Acculec Power | BL35-12 | Changed Supplier Name | 60 | 2022-09-01
Current | Lugs | 232308 | Lug Compression 35mm² M12 Hole Bi-Metal | Preformed Line Products Aust Pty Ltd | EPTB-35-9.0AF-M12
Current | Lugs | 232310 | Lug Compression 35mm² M16 Hole Bi-Metal | Acculec Power | BL35-16 | Changed Supplier Name | 60 | 2022-09-01
Current | Lugs | 232310 | Lug Compression 35mm² M16 Hole Bi-Metal | Preformed Line Products Aust Pty Ltd | EPTB-35-9.0AF-M16
Current | Lugs | 232314 | Lug Compression 50mm² M10 Hole Bi-Metal | Preformed Line Products Aust Pty Ltd | EPTB-50-13.2AF-M10
Current | Lugs | 232314 | Lug Compression 50mm² M10 Hole Bi-Metal | TE CONNECTIVITY AUSTRALIA PTY LTD | BG50M12/1
Current | Lugs | 232330 | Lug Compression50mm² M12 Hole Long Barrel Copper | Acculec Power | CAL50LB-12 | Changed Supplier Name | 60 | 2022-09-01
Current | Lugs | 232330 | Lug Compression 50mm² M12 Hole Long Barrel Copper | TE CONNECTIVITY AUSTRALIA PTY LTD | SEG50M12/1 (H16019/1)
Current | Lugs | 232362 | Lug Compression 95mm² M16 Hole Bi-Metal | Acculec Power | BL95-12 | Changed Supplier Name | 60 | 2022-09-01
Current | Lugs | 232362 | Lug Compression95mm² M16 Hole Bi-Metal | Preformed Line Products Aust Pty Ltd | EPTB-95-17.3AF-M16 | Changed Part Number | 53 | 2020-12-23
Current | Lugs | 232505 | Lug Stalk Compression 35mm²x12mm Bi-Metal | Acculec Power | BS35/12 | Changed Supplier Name | 60 | 2022-09-01
Current | Lugs | 232505 | Lug Stalk Compression 35mm²x12mm Bi-Metal | TE CONNECTIVITY AUSTRALIA PTY LTD | H15504
Current | Lugs | 232507 | Lug Stalk Compression 185mm² 16mmx60mm Bi-Metal | TE CONNECTIVITY AUSTRALIA PTY LTD | H15512/1
Current | Lugs | 232510 | Lug Stalk Compression 50mm²x12mm Bi-Metal | Acculec Power | BS50/12 | Changed Supplier Name | 60 | 2022-09-01
Current | Lugs | 232510 | Lug Stalk Compression 50mm²x12mm Bi-Metal | TE CONNECTIVITY AUSTRALIA PTY LTD | H15505
Current | Lugs | 232516 | Lug Stalk Compression 50mm²x12mm Copper | Acculec Power | CS50/12 | Changed Supplier Name | 60 | 2022-09-01
Current | Lugs | 232516 | Lug Stalk Compression 50mm²x12mm Copper | TE CONNECTIVITY AUSTRALIA PTY LTD | CS1-50- 12
Current | Lugs | 232526 | Lug Stalk Compression 300mm²x16mm Copper | Acculec Power | CS300/16EE | Changed Supplier Name | 60 | 2022-09-01
Current | Lugs | 232526 | Lug Stalk Compression 300mm²x16mm Copper | TE CONNECTIVITY AUSTRALIA PTY LTD | CS1-300-15.25/1 (H2324X06/1)
Current | Lugs | 232530 | Lug Stalk Compression 95mm²x16mm Bi-Metal | Acculec Power | BS95/16 | Changed Supplier Name | 60 | 2022-09-01
Current | Lugs | 232535 | Lug Stalk Compression 240mm²x16mm Bi-Metal | Acculec Power | BS240/16 | Changed Supplier Name | 60 | 2022-09-01
Current | Lugs | 232535 | Lug Stalk Compression 240mm²x16mm Bi-Metal | TE CONNECTIVITY AUSTRALIA PTY LTD | H15514/1
Current | Lugs | 233770 | Lug Compression 240mm² Stranded Sector and Circular Stranded M12 Hole Bi-Metal | Acculec Power | BL240-12 | Changed Supplier Name | 60 | 2022-09-01
Current | Lugs | 233770 | Lug Compression 240mm² Stranded Sector and Circular Stranded M12 Hole Bi-Metal | Preformed Line Products Aust Pty Ltd | EPTB-240-28.5AF-M12
Current | Lugs | 233774 | Lug Compression 240mm² M16 Hole Bi-Metal | Acculec Power | BL240-16 | Changed Supplier Name | 60 | 2022-09-01
Current | Lugs | 233774 | Lug Compression 240mm² M16 Hole Bi-Metal | Preformed Line Products Aust Pty Ltd | EPTB-240-28.5AF-M16
Current | Lugs | 233928 | Lug Stalk Compression 500mm²x18mm Bi-Metal | Acculec Power | BS500/18 | Changed Supplier Name | 60 | 2022-09-01
Current | Lugs | 233928 | Lug Stalk Compression 500mm²x18mm Bi-Metal | TE CONNECTIVITY AUSTRALIA PTY LTD | H15520
Current | Lugs | 233937 | Lug Compression 4mm² M6 Hole Copper | Acculec Power | CAL4-6 | Changed Supplier Name | 60 | 2022-09-01
Current | Lugs | 233937 | Lug Compression 4mm² M6 Hole Copper | TE CONNECTIVITY AUSTRALIA PTY LTD | CG4M6/100 (H1404/100)
Current | Lugs | 234160 | Lug Compression Insulated 150mm² ABC M12 Hole Bi-Metal | SICAME AUSTRALIA PTY LTD | CPTAU150
Current | Lugs | 234160 | Lug Compression Insulated 150mm² ABC M12 Hole Bi-Metal | TE CONNECTIVITY AUSTRALIA PTY LTD | CPTAU-150D25
Current | Lugs | 234180 | Lug Compression Insulated 25mm² ABC M12 Hole | SICAME AUSTRALIA PTY LTD | CPTAU25- 12.5DIA
Current | Lugs | 234190 | Lug Compression Insulated 95mm² ABC M12 Hole | SICAME AUSTRALIA PTY LTD | CPTAU95- 21
Current | Lugs | 234190 | Lug Compression Insulated 95mm² ABC M12 Hole | TE CONNECTIVITY AUSTRALIA PTY LTD | 709359-2
Current | Lugs | 234250 | Lug Compression 16mm² M10 Hole Copper | Acculec Power | CAL16-10 | Changed Supplier Name | 60 | 2022-09-01
Current | Lugs | 234250 | Lug Compression 16mm² M10 Hole Copper | TE CONNECTIVITY AUSTRALIA PTY LTD | CG16M10/50 (H1408A/50)
Current | Lugs | 234282 | Lug Compression 6mm² M10 Hole Coppe | Acculec Power | CAL6-10 | Changed Supplier Name | 60 | 2022-09-01
Current | Lugs | 234282 | Lug Compression 6mm² M10 Hole Copper | TE CONNECTIVITY AUSTRALIA PTY LTD | CG6M10/100 (H1405B/100)
Current | Lugs | 234310 | Lug Compression 70mm² M12 Hole Copper | Preformed Line Products Aust Pty Ltd | EPTCU-70-11.5AF-M12-EE | Changed Part Number | 53 | 2020-12-23
Current | Lugs | 234400 | Lug Compression 25mm² M12 Hole Light Duty Copper | Preformed Line Products Aust Pty Ltd | EPTCU-25-7.7AF-M12-EE | Changed Part Number | 53 | 2020-12-23
Current | Lugs | 234550 | Lug Compression 300mm² M12 Hole Copper | Acculec Power | CAL300-12 | Changed Supplier Name | 60 | 2022-09-01
Current | Lugs | 234550 | Lug Compression 300mm² M12 Hole Copper | TE CONNECTIVITY AUSTRALIA PTY LTD | SEG300NPM12/1 (H16038X02/1)
Current | Lugs | 235030 | Lug Stalk Compression 120mm² Bi-Metal CCT To Cu | Legend Power Systems | BS120/12
HOME

## Crossarms & Poles
|  |  | Crossarms & Poles | UNCONTROLLED COPY IF PRINTED ¦ COMMERCIAL IN CONFIDENCE ¦ UNCLASSIFIED
Item Status | Sub-Category | Item Number | Item Description | Supplier Name | Supplier Part Number | Amendment | Amendment Revision | Amendment Revision Date
Current | Pole Fitting | 115769 | Bracket Riser OHEW Type F1 1.2m Extension Galvanised (Set of 2) | Bidgee HV Components Pty Ltd | 115769 BHV
Current | Pole Fitting | 115769 | Bracket Riser OHEW Type F1 1.2m Extension Galvanised (Set of 2) | Hayman Industries Pty Ltd | 115769
Current | Pole Fitting | 115771 | Bracket Riser OHEW Type A1 1.2m Extension Galvanised | Bidgee HV Components Pty Ltd | 115771 BHV
Current | Pole Fitting | 115771 | Bracket Riser OHEW Type A1 1.2m Extension Galvanised | Hayman Industries Pty Ltd | 115771
Current | Pole Fitting | 115772 | Bracket Riser OHEW Type A2 2.0m Extension Galvanised | Bidgee HV Components Pty Ltd | 115772 BHV
Current | Pole Fitting | 115772 | Bracket Riser OHEW Type A2 2.0m Extension Galvanised | Hayman Industries Pty Ltd | 115772
Current | Pole Fitting | 115773 | Bracket Riser OHEW Type D1 Dual 0.5m Extension Galvanised | Bidgee HV Components Pty Ltd | 115773 BHV
Current | Pole Fitting | 115773 | Bracket Riser OHEW Type D1 Dual 0.5m Extension Galvanised | Hayman Industries Pty Ltd | 115773
Current | Pole Fitting | 115774 | Bracket Riser OHEW Type D2 Dual 1.1m Extension Galvanised | Bidgee HV Components Pty Ltd | 115774 BHV
Current | Pole Fitting | 115774 | Bracket Riser OHEW Type D2 Dual 1.1m Extension Galvanised | Hayman Industries Pty Ltd | 115774
Current | Timber Pole | 125136 | Pole Timber 12.5m x 4kN Undrilled Preservative Treated (CCA) | Coffs Harbour Hardwoods PTY LTD | EESG112.5/4
Current | Timber Pole | 125136 | Pole Timber 12.5m x 4kN Undrilled Preservative Treated (CCA) | Coffs Harbour Hardwoods PTY LTD | EESG212.5/4
Current | Timber Pole | 125136 | Pole Timber 12.5m x 4kN Undrilled Preservative Treated (CCA) | DTM Timber | HRT504KN-NSW125
Current | Timber Pole | 125136 | Pole Timber 12.5m x 4kN Undrilled Preservative Treated (CCA) | Koppers Wood Products Pty Ltd | 12.5M 4KN
Current | Timber Pole | 125136 | Pole Timber 12.5m x 4kN Undrilled Preservative Treated (CCA) | Williams Timber Pty Ltd | 125136
Current | Timber Pole | 125138 | Pole Timber 12.5m x 6kN Undrilled Preservative Treated (CCA) | Coffs Harbour Hardwoods PTY LTD | EESG112.5/6
Current | Timber Pole | 125138 | Pole Timber 12.5m x 6kN Undrilled Preservative Treated (CCA) | Coffs Harbour Hardwoods PTY LTD | EESG212.5/6
Current | Timber Pole | 125138 | Pole Timber 12.5m x 6kN Undrilled Preservative Treated (CCA) | DTM Timber | HRT506KNNSW125
Current | Timber Pole | 125138 | Pole Timber 12.5m x 6kN Undrilled Preservative Treated (CCA) | Koppers Wood Products Pty Ltd | 12.5M 6KN
Current | Timber Pole | 125138 | Pole Timber 12.5m x 6kN Undrilled Preservative Treated (CCA) | Williams Timber Pty Ltd | 125138
Current | Timber Pole | 125140 | Pole Timber 12.5m x 8kN Undrilled Preservative Treated (CCA) | Coffs Harbour Hardwoods PTY LTD | EESG112.5/8
Current | Timber Pole | 125140 | Pole Timber 12.5m x 8kN Undrilled Preservative Treated (CCA) | Coffs Harbour Hardwoods PTY LTD | EESG212.5/8
Current | Timber Pole | 125140 | Pole Timber 12.5m x 8kN Undrilled Preservative Treated (CCA) | DTM Timber | HRT508KN-NSW125
Current | Timber Pole | 125140 | Pole Timber 12.5m x 8kN Undrilled Preservative Treated (CCA) | Koppers Wood Products Pty Ltd | 12.5M 8KN
Current | Timber Pole | 125140 | Pole Timber 12.5m x 8kN Undrilled Preservative Treated (CCA) | Williams Timber Pty Ltd | 125140
Current | Timber Pole | 125142 | Pole Timber 14.0m x 4kN Undrilled Preservative Treated (CCA) | Coffs Harbour Hardwoods PTY LTD | EESG114/4
Current | Timber Pole | 125142 | Pole Timber 14.0m x 4kN Undrilled Preservative Treated (CCA) | Coffs Harbour Hardwoods PTY LTD | EESG214/4
Current | Timber Pole | 125142 | Pole Timber 14.0m x 4kN Undrilled Preservative Treated (CCA) | DTM Timber | HRT504KN-NSW140
Current | Timber Pole | 125142 | Pole Timber 14.0m x 4kN Undrilled Preservative Treated (CCA) | Koppers Wood Products Pty Ltd | 14M 4KN
Current | Timber Pole | 125142 | Pole Timber 14.0m x 4kN Undrilled Preservative Treated (CCA) | Williams Timber Pty Ltd | 125142
Current | Timber Pole | 125144 | Pole Timber 14.0m x 6kN Undrilled Preservative Treated (CCA) | Coffs Harbour Hardwoods PTY LTD | EESG114/6
Current | Timber Pole | 125144 | Pole Timber 14.0m x 6kN Undrilled Preservative Treated (CCA) | Coffs Harbour Hardwoods PTY LTD | EESG214/6
Current | Timber Pole | 125144 | Pole Timber 14.0m x 6kN Undrilled Preservative Treated (CCA) | DTM Timber | HRT506KN-NSW140
Current | Timber Pole | 125144 | Pole Timber 14.0m x 6kN Undrilled Preservative Treated (CCA) | Koppers Wood Products Pty Ltd | 14M 6KN
Current | Timber Pole | 125144 | Pole Timber 14.0m x 6kN Undrilled Preservative Treated (CCA) | Williams Timber Pty Ltd | 125144
Current | Timber Pole | 125146 | Pole Timber 14.0m x 8kN Undrilled Preservative Treated (CCA) | Coffs Harbour Hardwoods PTY LTD | EESG114/8
Current | Timber Pole | 125146 | Pole Timber 14.0m x 8kN Undrilled Preservative Treated (CCA) | Coffs Harbour Hardwoods PTY LTD | EESG214/8
Current | Timber Pole | 125146 | Pole Timber 14.0m x 8kN Undrilled Preservative Treated (CCA) | DTM Timber | HRT508KN-NSW140
Current | Timber Pole | 125146 | Pole Timber 14.0m x 8kN Undrilled Preservative Treated (CCA) | Koppers Wood Products Pty Ltd | 14M 8KN
Current | Timber Pole | 125146 | Pole Timber 14.0m x 8kN Undrilled Preservative Treated (CCA) | Williams Timber Pty Ltd | 125146
Current | Timber Pole | 125190 | Pole Timber 9.5m x 4kN Undrilled Preservative Treated (CCA) | Coffs Harbour Hardwoods PTY LTD | EESG19.5/4C
Current | Timber Pole | 125190 | Pole Timber 9.5m x 4kN Undrilled Preservative Treated (CCA) | Coffs Harbour Hardwoods PTY LTD | EESG29.5/4C
Current | Timber Pole | 125190 | Pole Timber 9.5m x 4kN Undrilled Preservative Treated (CCA) | DTM Timber | HRT504KN-NSW095
Current | Timber Pole | 125190 | Pole Timber 9.5m x 4kN Undrilled Preservative Treated (CCA) | Koppers Wood Products Pty Ltd | 9.5M 4KN
Current | Timber Pole | 125190 | Pole Timber 9.5m x 4kN Undrilled Preservative Treated (CCA) | Williams Timber Pty Ltd | 125190
Current | Timber Pole | 125220 | Pole Timber 11.0m x 4kN Undrilled Preservative Treated (CCA) | Coffs Harbour Hardwoods PTY LTD | EESG111/4
Current | Timber Pole | 125220 | Pole Timber 11.0m x 4kN Undrilled Preservative Treated (CCA) | Coffs Harbour Hardwoods PTY LTD | EESG211/4
Current | Timber Pole | 125220 | Pole Timber 11.0m x 4kN Undrilled Preservative Treated (CCA) | DTM Timber | HRT504KN-NSW110
Current | Timber Pole | 125220 | Pole Timber 11.0m x 4kN Undrilled Preservative Treated (CCA) | Koppers Wood Products Pty Ltd | 11M 4KN
Current | Timber Pole | 125220 | Pole Timber 11.0m x 4kN Undrilled Preservative Treated (CCA) | Williams Timber Pty Ltd | 125220
Current | Timber Pole | 125250 | Pole Timber 12.5m x 4kN Pre-Drilled Preservative Treated (CCA) | Coffs Harbour Hardwoods PTY LTD | EESG112.5/4
Current | Timber Pole | 125250 | Pole Timber 12.5m x 4kN Pre-Drilled Preservative Treated (CCA) | Coffs Harbour Hardwoods PTY LTD | EESG212.5/4
Current | Timber Pole | 125250 | Pole Timber 12.5m x 4kN Pre-Drilled Preservative Treated (CCA) | DTM Timber | HRT504KN-NSW125
Current | Timber Pole | 125250 | Pole Timber 12.5m x 4kN Pre-Drilled Preservative Treated (CCA) | Koppers Wood Products Pty Ltd | P12.5M 4KN
Current | Timber Pole | 125250 | Pole Timber 12.5m x 4kN Pre-Drilled Preservative Treated (CCA) | Williams Timber Pty Ltd | 125250
Current | Timber Pole | 125260 | Pole Timber 14.0m x 4kN Pre-Drilled Preservative Treated (CCA) | Coffs Harbour Hardwoods PTY LTD | EESG114/4
Current | Timber Pole | 125260 | Pole Timber 14.0m x 4kN Pre-Drilled Preservative Treated (CCA) | Coffs Harbour Hardwoods PTY LTD | EESG214/4
Current | Timber Pole | 125260 | Pole Timber 14.0m x 4kN Pre-Drilled Preservative Treated (CCA) | DTM Timber | HRT504KN-NSW140
Current | Timber Pole | 125260 | Pole Timber 14.0m x 4kN Pre-Drilled Preservative Treated (CCA) | Koppers Wood Products Pty Ltd | P14M 4KN
Current | Timber Pole | 125260 | Pole Timber 14.0m x 4kN Pre-Drilled Preservative Treated (CCA) | Williams Timber Pty Ltd | 125260
Current | Timber Pole | 125265 | Pole Timber 15.5m x 4kN Undrilled Preservative Treated (CCA) | Coffs Harbour Hardwoods PTY LTD | EESG115.5/4
Current | Timber Pole | 125265 | Pole Timber 15.5m x 4kN Undrilled Preservative Treated (CCA) | Coffs Harbour Hardwoods PTY LTD | EESG215.5/4
Current | Timber Pole | 125265 | Pole Timber 15.5m x 4kN Undrilled Preservative Treated (CCA) | DTM Timber | HRT504KNNSW155
Current | Timber Pole | 125265 | Pole Timber 15.5m x 4kN Undrilled Preservative Treated (CCA) | Koppers Wood Products Pty Ltd | 15.5M 4KN
Current | Timber Pole | 125265 | Pole Timber 15.5m x 4kN Undrilled Preservative Treated (CCA) | Williams Timber Pty Ltd | 125265
Current | Timber Pole | 125310 | Pole Timber 9.5m x 6kN Undrilled Preservative Treated (CCA) | Coffs Harbour Hardwoods PTY LTD | EESG19.5/6
Current | Timber Pole | 125310 | Pole Timber 9.5m x 6kN Undrilled Preservative Treated (CCA) | Coffs Harbour Hardwoods PTY LTD | EESG29.5/6
Current | Timber Pole | 125310 | Pole Timber 9.5m x 6kN Undrilled Preservative Treated (CCA) | Koppers Wood Products Pty Ltd | 9.5M 6KN
Current | Timber Pole | 125310 | Pole Timber 9.5m x 6kN Undrilled Preservative Treated (CCA) | Williams Timber Pty Ltd | 125310
Current | Timber Pole | 125340 | Pole Timber 11.0m x 6kN Undrilled Preservative Treated (CCA) | Coffs Harbour Hardwoods PTY LTD | EESG111/6
Current | Timber Pole | 125340 | Pole Timber 11.0m x 6kN Undrilled Preservative Treated (CCA) | Coffs Harbour Hardwoods PTY LTD | EESG211/6
Current | Timber Pole | 125340 | Pole Timber 11.0m x 6kN Undrilled Preservative Treated (CCA) | DTM Timber | HRT506KN-NSW110
Current | Timber Pole | 125340 | Pole Timber 11.0m x 6kN Undrilled Preservative Treated (CCA) | Koppers Wood Products Pty Ltd | 11M 6KN
Current | Timber Pole | 125340 | Pole Timber 11.0m x 6kN Undrilled Preservative Treated (CCA) | Williams Timber Pty Ltd | 125340
Current | Timber Pole | 125370 | Pole Timber 12.5m x 6kN Pre-Drilled Preservative Treated (CCA) | Coffs Harbour Hardwoods PTY LTD | EESG112.5/6
Current | Timber Pole | 125370 | Pole Timber 12.5m x 6kN Pre-Drilled Preservative Treated (CCA) | Coffs Harbour Hardwoods PTY LTD | EESG212.5/6
Current | Timber Pole | 125370 | Pole Timber 12.5m x 6kN Pre-Drilled Preservative Treated (CCA) | DTM Timber | HRT506KN-NSW125
Current | Timber Pole | 125370 | Pole Timber 12.5m x 6kN Pre-Drilled Preservative Treated (CCA) | Koppers Wood Products Pty Ltd | P12.5M 6KN
Current | Timber Pole | 125370 | Pole Timber 12.5m x 6kN Pre-Drilled Preservative Treated (CCA) | Williams Timber Pty Ltd | 125370
Current | Timber Pole | 125400 | Pole Timber 14.0m x 6kN Pre-Drilled Preservative Treated (CCA) | Coffs Harbour Hardwoods PTY LTD | EESG114/6
Current | Timber Pole | 125400 | Pole Timber 14.0m x 6kN Pre-Drilled Preservative Treated (CCA) | Coffs Harbour Hardwoods PTY LTD | EESG214/6
Current | Timber Pole | 125400 | Pole Timber 14.0m x 6kN Pre-Drilled Preservative Treated (CCA) | DTM Timber | HRT506KN-NSW140
Current | Timber Pole | 125400 | Pole Timber 14.0m x 6kN Pre-Drilled Preservative Treated (CCA) | Koppers Wood Products Pty Ltd | P14M 6KN
Current | Timber Pole | 125400 | Pole Timber 14.0m x 6kN Pre-Drilled Preservative Treated (CCA) | Williams Timber Pty Ltd | 125400
Current | Timber Pole | 125410 | Pole Timber 15.5m x 6kN Undrilled Preservative Treated (CCA) | Coffs Harbour Hardwoods PTY LTD | EESG115.5/6
Current | Timber Pole | 125410 | Pole Timber 15.5m x 6kN Undrilled Preservative Treated (CCA) | Coffs Harbour Hardwoods PTY LTD | EESG215.5/6
Current | Timber Pole | 125410 | Pole Timber 15.5m x 6kN Undrilled Preservative Treated (CCA) | DTM Timber | HRT506KN-NSW155
Current | Timber Pole | 125410 | Pole Timber 15.5m x 6kN Undrilled Preservative Treated (CCA) | Koppers Wood Products Pty Ltd | 15.5M 6KN
Current | Timber Pole | 125410 | Pole Timber 15.5m x 6kN Undrilled Preservative Treated (CCA) | Williams Timber Pty Ltd | 125410
Current | Timber Pole | 125420 | Pole Timber 21.5m x 6kN Undrilled Preservative Treated (CCA) | Coffs Harbour Hardwoods PTY LTD | EESG121.5/6
Current | Timber Pole | 125420 | Pole Timber 21.5m x 6kN Undrilled Preservative Treated (CCA) | Coffs Harbour Hardwoods PTY LTD | EESG221.5/6
Current | Timber Pole | 125420 | Pole Timber 21.5m x 6kN Undrilled Preservative Treated (CCA) | Koppers Wood Products Pty Ltd | 21.5M 6KN
Current | Timber Pole | 125420 | Pole Timber 21.5m x 6kN Undrilled Preservative Treated (CCA) | Williams Timber Pty Ltd | 125420
Current | Timber Pole | 125430 | Pole Timber 18.5m x 6kN Undrilled Preservative Treated (CCA) | Coffs Harbour Hardwoods PTY LTD | EESG118.5/6
Current | Timber Pole | 125430 | Pole Timber 18.5m x 6kN Undrilled Preservative Treated (CCA) | Coffs Harbour Hardwoods PTY LTD | EESG218.5/6
Current | Timber Pole | 125430 | Pole Timber 18.5m x 6kN Undrilled Preservative Treated (CCA) | Koppers Wood Products Pty Ltd | 18.5M 6KN
Current | Timber Pole | 125430 | Pole Timber 18.5m x 6kN Undrilled Preservative Treated (CCA) | Williams Timber Pty Ltd | 125430
Current | Timber Pole | 125440 | Pole Timber 20.0m x 6kN Undrilled Preservative Treated (CCA) | Coffs Harbour Hardwoods PTY LTD | EESG120/6
Current | Timber Pole | 125440 | Pole Timber 20.0m x 6kN Undrilled Preservative Treated (CCA) | Coffs Harbour Hardwoods PTY LTD | EESG220/6
Current | Timber Pole | 125440 | Pole Timber 20.0m x 6kN Undrilled Preservative Treated (CCA) | Koppers Wood Products Pty Ltd | 20M 6KN
Current | Timber Pole | 125440 | Pole Timber 20.0m x 6kN Undrilled Preservative Treated (CCA) | Williams Timber Pty Ltd | 125440
Current | Timber Pole | 125490 | Pole Timber 9.5m x 8kN Undrilled Preservative Treated (CCA) | Coffs Harbour Hardwoods PTY LTD | EESG19.5/8
Current | Timber Pole | 125490 | Pole Timber 9.5m x 8kN Undrilled Preservative Treated (CCA) | Coffs Harbour Hardwoods PTY LTD | EESG29.5/8
Current | Timber Pole | 125490 | Pole Timber 9.5m x 8kN Undrilled Preservative Treated (CCA) | DTM Timber | HRT508KN-NSW095
Current | Timber Pole | 125490 | Pole Timber 9.5m x 8kN Undrilled Preservative Treated (CCA) | Koppers Wood Products Pty Ltd | 9.5M 8KN
Current | Timber Pole | 125490 | Pole Timber 9.5m x 8kN Undrilled Preservative Treated (CCA) | Williams Timber Pty Ltd | 125490
Current | Timber Pole | 125520 | Pole Timber 11.0m x 8kN Undrilled Preservative Treated (CCA) | Coffs Harbour Hardwoods PTY LTD | EESG111/8
Current | Timber Pole | 125520 | Pole Timber 11.0m x 8kN Undrilled Preservative Treated (CCA) | Coffs Harbour Hardwoods PTY LTD | EESG211/8
Current | Timber Pole | 125520 | Pole Timber 11.0m x 8kN Undrilled Preservative Treated (CCA) | DTM Timber | HRT508KN-NSW110
Current | Timber Pole | 125520 | Pole Timber 11.0m x 8kN Undrilled Preservative Treated (CCA) | Koppers Wood Products Pty Ltd | 11M 8KN
Current | Timber Pole | 125520 | Pole Timber 11.0m x 8kN Undrilled Preservative Treated (CCA) | Williams Timber Pty Ltd | 125520
Current | Timber Pole | 125550 | Pole Timber 12.5m x 8kN Pre-Drilled Preservative Treated (CCA) | Coffs Harbour Hardwoods PTY LTD | EESG112.5/8
Current | Timber Pole | 125550 | Pole Timber 12.5m x 8kN Pre-Drilled Preservative Treated (CCA) | Coffs Harbour Hardwoods PTY LTD | EESG212.5/8
Current | Timber Pole | 125550 | Pole Timber 12.5m x 8kN Pre-Drilled Preservative Treated (CCA) | DTM Timber | HRT508KN-NSW125
Current | Timber Pole | 125550 | Pole Timber 12.5m x 8kN Pre-Drilled Preservative Treated (CCA) | Koppers Wood Products Pty Ltd | P12.5M 8KN
Current | Timber Pole | 125550 | Pole Timber 12.5m x 8kN Pre-Drilled Preservative Treated (CCA) | Williams Timber Pty Ltd | 125550
Current | Timber Pole | 125580 | Pole Timber 14.0m x 8kN Pre-Drilled Preservative Treated (CCA) | Coffs Harbour Hardwoods PTY LTD | EESG114/8
Current | Timber Pole | 125580 | Pole Timber 14.0m x 8kN Pre-Drilled Preservative Treated (CCA) | Coffs Harbour Hardwoods PTY LTD | EESG214/8
Current | Timber Pole | 125580 | Pole Timber 14.0m x 8kN Pre-Drilled Preservative Treated (CCA) | DTM Timber | HRT508KN-NSW140
Current | Timber Pole | 125580 | Pole Timber 14.0m x 8kN Pre-Drilled Preservative Treated (CCA) | Koppers Wood Products Pty Ltd | P14M 8KN
Current | Timber Pole | 125580 | Pole Timber 14.0m x 8kN Pre-Drilled Preservative Treated (CCA) | Williams Timber Pty Ltd | 125580
Current | Timber Pole | 125610 | Pole Timber 15.5m x 8kN Undrilled Preservative Treated (CCA) | Coffs Harbour Hardwoods PTY LTD | EESG115.5/8
Current | Timber Pole | 125610 | Pole Timber 15.5m x 8kN Undrilled Preservative Treated (CCA) | Coffs Harbour Hardwoods PTY LTD | EESG215.5/8
Current | Timber Pole | 125610 | Pole Timber 15.5m x 8kN Undrilled Preservative Treated (CCA) | DTM Timber | HRT508KN-NSW155
Current | Timber Pole | 125610 | Pole Timber 15.5m x 8kN Undrilled Preservative Treated (CCA) | Koppers Wood Products Pty Ltd | 15.5M 8KN
Current | Timber Pole | 125610 | Pole Timber 15.5m x 8kN Undrilled Preservative Treated (CCA) | Williams Timber Pty Ltd | 125610
Current | Timber Pole | 125620 | Pole Timber 17.0m x 6kN Undrilled Preservative Treated (CCA) | Coffs Harbour Hardwoods PTY LTD | EESG117/6
Current | Timber Pole | 125620 | Pole Timber 17.0m x 6kN Undrilled Preservative Treated (CCA) | Coffs Harbour Hardwoods PTY LTD | EESG217/6
Current | Timber Pole | 125620 | Pole Timber 17.0m x 6kN Undrilled Preservative Treated (CCA) | DTM Timber | HRT508KN-NSW170
Current | Timber Pole | 125620 | Pole Timber 17.0m x 6kN Undrilled Preservative Treated (CCA) | Koppers Wood Products Pty Ltd | 17M 6KN
Current | Timber Pole | 125620 | Pole Timber 17.0m x 6kN Undrilled Preservative Treated (CCA) | Williams Timber Pty Ltd | 125620
Current | Timber Pole | 125640 | Pole Timber 17.0m x 8kN Undrilled Preservative Treated (CCA) | Coffs Harbour Hardwoods PTY LTD | EESG117/8
Current | Timber Pole | 125640 | Pole Timber 17.0m x 8kN Undrilled Preservative Treated (CCA) | Coffs Harbour Hardwoods PTY LTD | EESG217/8
Current | Timber Pole | 125640 | Pole Timber 17.0m x 8kN Undrilled Preservative Treated (CCA) | DTM Timber | HRT508KN-NSW170
Current | Timber Pole | 125640 | Pole Timber 17.0m x 8kN Undrilled Preservative Treated (CCA) | Koppers Wood Products Pty Ltd | 17.5M 8KN
Current | Timber Pole | 125640 | Pole Timber 17.0m x 8kN Undrilled Preservative Treated (CCA) | Williams Timber Pty Ltd | 125640
Current | Timber Pole | 125670 | Pole Timber 18.5m x 8kN Undrilled Preservative Treated (CCA) | Coffs Harbour Hardwoods PTY LTD | EESG118.5/8
Current | Timber Pole | 125670 | Pole Timber 18.5m x 8kN Undrilled Preservative Treated (CCA) | Coffs Harbour Hardwoods PTY LTD | EESG218.5/8
Current | Timber Pole | 125670 | Pole Timber 18.5m x 8kN Undrilled Preservative Treated (CCA) | Koppers Wood Products Pty Ltd | 18.5M 8KN
Current | Timber Pole | 125670 | Pole Timber 18.5m x 8kN Undrilled Preservative Treated (CCA) | Williams Timber Pty Ltd | 125670
Current | Timber Pole | 125700 | Pole Timber 20.0m x 8kN Undrilled Preservative Treated (CCA) | Coffs Harbour Hardwoods PTY LTD | EESG120/8
Current | Timber Pole | 125700 | Pole Timber 20.0m x 8kN Undrilled Preservative Treated (CCA) | Coffs Harbour Hardwoods PTY LTD | EESG220/8
Current | Timber Pole | 125700 | Pole Timber 20.0m x 8kN Undrilled Preservative Treated (CCA) | Koppers Wood Products Pty Ltd | 20.0M 8KN
Current | Timber Pole | 125700 | Pole Timber 20.0m x 8kN Undrilled Preservative Treated (CCA) | Williams Timber Pty Ltd | 125700
Current | Timber Pole | 125710 | Pole Timber 21.5m x 8kN Undrilled Preservative Treated (CCA) | Coffs Harbour Hardwoods PTY LTD | EESG121.5/8
Current | Timber Pole | 125710 | Pole Timber 21.5m x 8kN Undrilled Preservative Treated (CCA) | Coffs Harbour Hardwoods PTY LTD | EESG221.5/8
Current | Timber Pole | 125710 | Pole Timber 21.5m x 8kN Undrilled Preservative Treated (CCA) | Koppers Wood Products Pty Ltd | 21.5M 8KN
Current | Timber Pole | 125710 | Pole Timber 21.5m x 8kN Undrilled Preservative Treated (CCA) | Williams Timber Pty Ltd | 125710
Current | Timber Pole | 125715 | Pole Timber 23.0m x 8kN Undrilled Preservative Treated (CCA) | Coffs Harbour Hardwoods PTY LTD | EESG123/8
Current | Timber Pole | 125715 | Pole Timber 23.0m x 8kN Undrilled Preservative Treated (CCA) | Coffs Harbour Hardwoods PTY LTD | EESG223/8
Current | Timber Pole | 125715 | Pole Timber 23.0m x 8kN Undrilled Preservative Treated (CCA) | Koppers Wood Products Pty Ltd | 23M 8KN
Current | Timber Pole | 125715 | Pole Timber 23.0m x 8kN Undrilled Preservative Treated (CCA) | Williams Timber Pty Ltd | 125715
Current | Timber Pole | 125760 | Pole Timber 9.5m x 12kN Undrilled Preservative Treated (CCA) | Coffs Harbour Hardwoods PTY LTD | EESG19.5/12
Current | Timber Pole | 125760 | Pole Timber 9.5m x 12kN Undrilled Preservative Treated (CCA) | Coffs Harbour Hardwoods PTY LTD | EESG29.5/12
Current | Timber Pole | 125760 | Pole Timber 9.5m x 12kN Undrilled Preservative Treated (CCA) | DTM Timber | HRT512KN-NSW095
Current | Timber Pole | 125760 | Pole Timber 9.5m x 12kN Undrilled Preservative Treated (CCA) | Koppers Wood Products Pty Ltd | 9.5M 12KN
Current | Timber Pole | 125760 | Pole Timber 9.5m x 12kN Undrilled Preservative Treated (CCA) | Williams Timber Pty Ltd | 125760
Current | Timber Pole | 125790 | Pole Timber 11.0m x 12kN Undrilled Preservative Treated (CCA) | Coffs Harbour Hardwoods PTY LTD | EESG111/12
Current | Timber Pole | 125790 | Pole Timber 11.0m x 12kN Undrilled Preservative Treated (CCA) | Coffs Harbour Hardwoods PTY LTD | EESG211/12
Current | Timber Pole | 125790 | Pole Timber 11.0m x 12kN Undrilled Preservative Treated (CCA) | DTM Timber | HRT512KN-NSW110
Current | Timber Pole | 125790 | Pole Timber 11.0m x 12kN Undrilled Preservative Treated (CCA) | Koppers Wood Products Pty Ltd | 11.0M 12KN
Current | Timber Pole | 125790 | Pole Timber 11.0m x 12kN Undrilled Preservative Treated (CCA) | Williams Timber Pty Ltd | 125790
Current | Timber Pole | 125820 | Pole Timber 12.5m x 12kN Undrilled Preservative Treated (CCA) | Coffs Harbour Hardwoods PTY LTD | EESG112.5/12
Current | Timber Pole | 125820 | Pole Timber 12.5m x 12kN Undrilled Preservative Treated (CCA) | Coffs Harbour Hardwoods PTY LTD | EESG212.5/12
Current | Timber Pole | 125820 | Pole Timber 12.5m x 12kN Undrilled Preservative Treated (CCA) | DTM Timber | HRT508KN-NSW170
Current | Timber Pole | 125820 | Pole Timber 12.5m x 12kN Undrilled Preservative Treated (CCA) | Koppers Wood Products Pty Ltd | 12.5M 12KN
Current | Timber Pole | 125820 | Pole Timber 12.5m x 12kN Undrilled Preservative Treated (CCA) | Williams Timber Pty Ltd | 125820
Current | Timber Pole | 125850 | Pole Timber 14.0m x 12kN Undrilled Preservative Treated (CCA) | Coffs Harbour Hardwoods PTY LTD | EESG114/12
Current | Timber Pole | 125850 | Pole Timber 14.0m x 12kN Undrilled Preservative Treated (CCA) | Coffs Harbour Hardwoods PTY LTD | EESG214/12
Current | Timber Pole | 125850 | Pole Timber 14.0m x 12kN Undrilled Preservative Treated (CCA) | DTM Timber | HRT512KN-NSW140
Current | Timber Pole | 125850 | Pole Timber 14.0m x 12kN Undrilled Preservative Treated (CCA) | Koppers Wood Products Pty Ltd | 14M 12KN
Current | Timber Pole | 125850 | Pole Timber 14.0m x 12kN Undrilled Preservative Treated (CCA) | Williams Timber Pty Ltd | 125850
Current | Timber Pole | 125860 | Pole Timber 15.5m x 12kN Undrilled Preservative Treated (CCA) | Coffs Harbour Hardwoods PTY LTD | EESG115.5/12
Current | Timber Pole | 125860 | Pole Timber 15.5m x 12kN Undrilled Preservative Treated (CCA) | Coffs Harbour Hardwoods PTY LTD | EESG215.5/12
Current | Timber Pole | 125860 | Pole Timber 15.5m x 12kN Undrilled Preservative Treated (CCA) | DTM Timber | HRT512KN-NSW155
Current | Timber Pole | 125860 | Pole Timber 15.5m x 12kN Undrilled Preservative Treated (CCA) | Koppers Wood Products Pty Ltd | 15.5M 12KN
Current | Timber Pole | 125860 | Pole Timber 15.5m x 12kN Undrilled Preservative Treated (CCA) | Williams Timber Pty Ltd | 125860
Current | Timber Pole | 125870 | Pole Timber 17.0m x 12kN Undrilled Preservative Treated (CCA) | Coffs Harbour Hardwoods PTY LTD | EESG117/12
Current | Timber Pole | 125870 | Pole Timber 17.0m x 12kN Undrilled Preservative Treated (CCA) | Coffs Harbour Hardwoods PTY LTD | EESG217/12
Current | Timber Pole | 125870 | Pole Timber 17.0m x 12kN Undrilled Preservative Treated (CCA) | DTM Timber | HRT512KN-NSW170
Current | Timber Pole | 125870 | Pole Timber 17.0m x 12kN Undrilled Preservative Treated (CCA) | Koppers Wood Products Pty Ltd | 17.0M 12KN
Current | Timber Pole | 125870 | Pole Timber 17.0m x 12kN Undrilled Preservative Treated (CCA) | Williams Timber Pty Ltd | 125870
Current | Timber Pole | 125880 | Pole Timber 18.5m x 12kN Undrilled Preservative Treated (CCA) | Coffs Harbour Hardwoods PTY LTD | EESG118.5/12
Current | Timber Pole | 125880 | Pole Timber 18.5m x 12kN Undrilled Preservative Treated (CCA) | Coffs Harbour Hardwoods PTY LTD | EESG218.5/12
Current | Timber Pole | 125880 | Pole Timber 18.5m x 12kN Undrilled Preservative Treated (CCA) | Koppers Wood Products Pty Ltd | 18.5M 12KN
Current | Timber Pole | 125880 | Pole Timber 18.5m x 12kN Undrilled Preservative Treated (CCA) | Williams Timber Pty Ltd | 125880
Current | Timber Pole | 125890 | Pole Timber 20.0m x 12kN Undrilled Preservative Treated (CCA) | Coffs Harbour Hardwoods PTY LTD | EESG120/12
Current | Timber Pole | 125890 | Pole Timber 20.0m x 12kN Undrilled Preservative Treated (CCA) | Coffs Harbour Hardwoods PTY LTD | EESG220/12
Current | Timber Pole | 125890 | Pole Timber 20.0m x 12kN Undrilled Preservative Treated (CCA) | Koppers Wood Products Pty Ltd | 20.0M 12KN
Current | Timber Pole | 125890 | Pole Timber 20.0m x 12kN Undrilled Preservative Treated (CCA) | Williams Timber Pty Ltd | 125890
Current | Timber Pole | 125896 | Pole Timber 23.0m x 12kN Undrilled Preservative Treated (CCA) | Coffs Harbour Hardwoods PTY LTD | EESG123/12
Current | Timber Pole | 125896 | Pole Timber 23.0m x 12kN Undrilled Preservative Treated (CCA) | Coffs Harbour Hardwoods PTY LTD | EESG223/12
Current | Timber Pole | 125896 | Pole Timber 23.0m x 12kN Undrilled Preservative Treated (CCA) | Koppers Wood Products Pty Ltd | 23.0M 12KN
Current | Timber Pole | 125896 | Pole Timber 23.0m x 12kN Undrilled Preservative Treated (CCA) | Williams Timber Pty Ltd | 125896
Current | Timber Pole | 125900 | Pole Timber 21.5m x 12kN Undrilled Preservative Treated (CCA) | Coffs Harbour Hardwoods PTY LTD | EESG121.5/12
Current | Timber Pole | 125900 | Pole Timber 21.5m x 12kN Undrilled Preservative Treated (CCA) | Coffs Harbour Hardwoods PTY LTD | EESG221.5/12
Current | Timber Pole | 125900 | Pole Timber 21.5m x 12kN Undrilled Preservative Treated (CCA) | Koppers Wood Products Pty Ltd | 21.5M 12KN
Current | Timber Pole | 125900 | Pole Timber 21.5m x 12kN Undrilled Preservative Treated (CCA) | Williams Timber Pty Ltd | 125900
Current | Timber Pole | 125930 | Pole Timber 15.5m x 8kN Undrilled Regal Species Regulator Pole Preservative Treated (CCA) | Coffs Harbour Hardwoods PTY LTD | EESG115.5/8REGULATOR
Current | Timber Pole | 125930 | Pole Timber 15.5m x 8kN Undrilled Regal Species Regulator Pole Preservative Treated (CCA) | Coffs Harbour Hardwoods PTY LTD | EESG215.5/8REGULATOR
Current | Timber Pole | 125930 | Pole Timber 15.5m x 8kN Undrilled Regal Species Regulator Pole Preservative Treated (CCA) | Koppers Wood Products Pty Ltd | 15.5X8 REGAL SPECIES
Current | Timber Pole | 125930 | Pole Timber 15.5m x 8kN Undrilled Regal Species Regulator Pole Preservative Treated (CCA) | Williams Timber Pty Ltd | 125930
Current | Timber Arm | 126600 | Crossarm Timber 100 x 100 x 2400mm Undrilled (Top Surface Painted) | Coffs Harbour Hardwoods PTY LTD | CEM7111 SHTS 10-12
Current | Timber Arm | 126900 | Crossarm Timber 100 x 100 x 2100mm (Top Surface Painted) | Coffs Harbour Hardwoods PTY LTD | CEM711 SHTS 10-12
Current | Timber Arm | 126915 | Crossarm Timber 100 x 125 x 3000mm (Top Surface Painted) | Coffs Harbour Hardwoods PTY LTD | CEM7111 SHTS 10-12
Current | Steel Pole |  | All Subtransmission steel poles | Subtransmission steel poles will be chosen on a project by project basis if they comply with Essential Energy’s standard requirements as outlined in CEOM7404 section of the subtransmission construction manual and specifications and standards referenced therein
Current | Concrete Pole |  | All Subtransmission concrete poles | Subtransmission concrete poles will be chosen on a project by project basis if they comply with Essential Energy’s standard requirements as outlined in CEOM7404 section of the subtransmission construction manual and specifications and standards referenced therein
Current | Composite Pole | 132365 | Pole Composite Straight 11m x 6kN 1 Piece | Poletech Pty Ltd | 77273-111P618 | Changed Supplier Name | 56 | 2020-12-23
Current | Composite Pole | 132368 | Pole Composite Straight 11m x 8kN 2 Piece | Poletech Pty Ltd | 77273-111P824 | Changed Supplier Name | 56 | 2020-12-23
Current | Composite Pole | 132373 | Pole Composite Straight 12.5m x 12kN 1 Piece | Poletech Pty Ltd | 77273-12.51P1236 | New Item | 56 | 2020-12-23
Current | Composite Pole | 132374 | Pole Composite Straight 12.5m x 8kN 1 Piece | Poletech Pty Ltd | 77273-12.51P824 | Changed Supplier Name | 56 | 2020-12-23
Current | Composite Pole | 132375 | Pole Composite Straight 12.5m x 6kN 2 Piece | Poletech Pty Ltd | 77273-12.52P618 | Changed Supplier Name | 56 | 2020-12-23
Current | Composite Pole | 132376 | Pole Composite Straight 12.5m x 6kN 1 Piece | Poletech Pty Ltd | 77273-12.51P618 | Changed Supplier Name | 56 | 2020-12-23
Current | Composite Pole | 132378 | Pole Composite Straight 14.0m x 6kN 3 Piece | Poletech Pty Ltd | 77273-14.03P618 | Changed Supplier Name | 56 | 2020-12-23
Current | Composite Pole | 132379 | Pole Composite Straight 14.0m x 8kN 3 Piece | Poletech Pty Ltd | 77273-14.0M3P824 | Changed Supplier Name | 56 | 2020-12-23
Current | Composite Pole | 132380 | Pole Composite Straight 14.0m x 6kN 1 Piece | Poletech Pty Ltd | 77273-14.01P618 | Changed Supplier Name | 56 | 2020-12-23
Current | Composite Pole | 132383 | Pole Composite Straight 14.0m x 8kN 1 Piece | Poletech Pty Ltd | 77273-14.01P824 | New Item | 56 | 2021-12-01
Current | Composite Pole | 132384 | Pole Composite Straight 14.0m x 12kN 3 Piece | Poletech Pty Ltd | 77273-14.0M3P1236 | Changed Supplier Name | 56 | 2020-12-23
Current | Composite Pole | 132385 | Pole Composite Tapered 14.0m x 12kN 1 Piece | Poletech Pty Ltd | 7700-14.0M1P1236 | New Item | 57 | 2022-03-01
Current | Composite Pole | 132386 | Pole Composite Tapered 15.5m x 6kN 3 Piece | Poletech Pty Ltd | 7700-15.5M3P618 | Changed Supplier Name | 56 | 2020-12-23
Current | Composite Pole | 132387 | Pole Composite Tapered 15.5m x 8kN 3 Piece | Poletech Pty Ltd | 7700-15.5M3P824 | Changed Supplier Name | 56 | 2020-12-23
Current | Composite Pole | 132388 | Pole Composite Tapered 15.5m x 12kN 2 Piece | Poletech Pty Ltd | 7700-15.5M2P1236 | New Item | 61 | 2023-03-01
Current | Composite Pole | 132390 | Pole Composite Tapered 17.0m x 6kN 3 Piece | Poletech Pty Ltd | 7700-17M3P618 | Changed Supplier Name | 56 | 2020-12-23
Current | Composite Pole | 132391 | Pole Composite Tapered17.0m x 8kN 3 Piece | Poletech Pty Ltd | 7700-17M3P824 | Changed Supplier Name | 56 | 2020-12-23
Current | Composite Pole | 132392 | Pole Composite Tapered 17.0m x 12kN 3 Piece | Poletech Pty Ltd | 7700-17M3P1236 | Changed Supplier Name | 56 | 2020-12-23
Current | Composite Pole | 132398 | Pole Composite Tapered 18.5m x 8kN 3 Piece | Poletech Pty Ltd | 7700-18.5M3P824 | Changed Supplier Name | 56 | 2020-12-23
Current | Composite Pole | 132399 | Pole Composite Tapered 18.5m x 12kN 3 Piece | Poletech Pty Ltd | 7700-18.5M3P1236 | Changed Supplier Name | 56 | 2020-12-23
Current | Composite Pole | 132402 | Pole Composite Tapered 20.0m x6kN 2 Piece | Poletech Pty Ltd | 7700-20.0M2P618 | New Item | 57 | 2022-03-01
Current | Composite Pole | 132403 | Pole Composite Tapered 20.0m x8kN 2 Piece | Poletech Pty Ltd | 7700-20.0M2P824 | New Item | 57 | 2022-03-01
Current | Composite Pole | 132404 | Pole Composite Tapered 20.0m x12kN 2 Piece | Poletech Pty Ltd | 7700-20.0M2P1236 | New Item | 57 | 2022-03-01
Current | Composite Pole | 132408 | Pole Composite Tapered 21.5m x 12kN 2 Piece | Poletech Pty Ltd | 7700-21.5M2P1236 | New Item | 61 | 2023-03-01
Current | Pole Fitting | 132410 | Guard Possum HDPE Sheet 1.2m x 450mm | Acculec Power | PWLG | Changed Supplier Name | 60 | 2022-09-01
Current | Steel Arm | 132460 | Crossarm Steel 125x65x892mm Riser Galvanised | Hayman Industries Pty Ltd | S3-B
Current | Steel Arm | 132465 | Crossarm Steel 125x65x1390mm Riser Galvanised | Hayman Industries Pty Ltd | S3-A
Current | Steel Arm | 132823 | Crossarm Steel 100 x 150 x 4900mm Regulator Construction Galvanised | Bidgee HV Components Pty Ltd | CEM7111.34.1 -6
Current | Steel Arm | 132823 | Crossarm Steel 100 x 150 x 4900mm Regulator Construction Galvanised | Hayman Industries Pty Ltd | CEM7111.34.1 -6
Current | Steel Arm | 132900 | Crossarm Steel 125 x 2000mm Parallel Flange Channel (PFC) Galvanised | Hayman Industries Pty Ltd | HMM04015
Current | Steel Arm | 132924 | Crossarm Steel 3000mm Type S18 Termination Parallel Flange Channel (PFC) Galvanised | Hayman Industries Pty Ltd | HMM04018
Current | Steel Arm | 132926 | Crossarm Steel 3400mm For 132kV UGOH Delta Construction Galvanised | Bidgee HV Components Pty Ltd | 132926 BHV
Current | Steel Arm | 132926 | Crossarm Steel 3400mm For 132kV UGOH Delta Construction Galvanised | Hayman Industries Pty Ltd | 132926
Current | Steel Arm | 132942 | Crossarm Steel 125x6000mm Parallel Flange Channel (PFC) H Structure Sub-Transmission | Hayman Industries Pty Ltd | CEXARM-CHN
Current | Composite Arm | 133020 | Crossarm Composite FG50 100 x 100 x 2200mm LV Pin/Termination | Wagners CFT Manufacturing Pty Ltd | EC0026-00029-L
Current | Composite Arm | 133023 | Crossarm Composite FG80 100 x 100 x 2700mm LV Pin/Termination Plus Extention for ADSS Attachment | Wagners CFT Manufacturing Pty Ltd | EC026-00086-A | New Item | 57 | 2022-02-04
Current | Composite Arm | 133025 | Crossarm Composite FG52 100 x 100 x 3000mm LV Pin/Termination | Wagners CFT Manufacturing Pty Ltd | EC026-00030 - N
Current | Composite Arm | 133046 | Crossarm Composite FG58 100 x 100 x 900mm HV Vertical Riser Pin | Wagners CFT Manufacturing Pty Ltd | EC026-00286 - L
Current | Composite Arm | 133050 | Crossarm Composite FG59 100 x 100 x 1400mm HV Vertical Riser Pin | Wagners CFT Manufacturing Pty Ltd | EC026-00281 - Q
Current | Composite Arm | 133055 | Crossarm Composite FG62 100 x 100 x 2000mm HV Pin | Wagners CFT Manufacturing Pty Ltd | EC026-00280 - M
Current | Composite Arm | 133058 | Crossarm Composite FG69 100 x 100 x 2030mm HV Termination | Wagners CFT Manufacturing Pty Ltd | EC026-00044 - J
Current | Composite Arm | 133060 | Crossarm Composite FG63 100 x 100 x 2400mm HV Fuse | Wagners CFT Manufacturing Pty Ltd | EC026-00031 -P
Current | Composite Arm | 133062 | Crossarm Composite FG70 100 x 100 x 2430mm HV Termination | Wagners CFT Manufacturing Pty Ltd | EC026-00045 - I
Current | Composite Arm | 133065 | Crossarm Composite FG64 100 x 100 x 3000mm HV 3 Phase Pin | Wagners CFT Manufacturing Pty Ltd | EC026-00017 - T
Current | Composite Arm | 133070 | Crossarm Composite FG79 100 x 100 x 3230mm Recloser Link | Wagners CFT Manufacturing Pty Ltd | EC026-00019 - G
Current | Composite Arm | 133080 | Crossarm Composite FG71 125 x 125 x 2000mm HV Termination | Wagners CFT Manufacturing Pty Ltd | EC026-00047 - H
Current | Composite Arm | 133082 | Crossarm Composite FG53 125 x 125 x 2370mm LV Strain | Wagners CFT Manufacturing Pty Ltd | EC026-00051 - H
Current | Composite Arm | 133084 | Crossarm Composite FG72 125 x 125 x 2430mm HV Termination | Wagners CFT Manufacturing Pty Ltd | EC026-00048 - H
Current | Composite Arm | 133086 | Crossarm Composite FG73 125 x 125 x 3030mm HV Termination | Wagners CFT Manufacturing Pty Ltd | EC026-00049 - J
Current | Composite Arm | 133088 | Crossarm Composite FG51 125 x 125 x 3030mm LV Strain | Wagners CFT Manufacturing Pty Ltd | EC026-00052 - F
Current | Composite Arm | 133090 | Crossarm Composite FG65 125 x 125 x 3070mm HV Pin | Wagners CFT Manufacturing Pty Ltd | EC026-00050 - E
Current | Composite Arm | 133093 | Crossarm Composite FG81 125 x125 x 3490mm HV Pin/Termination Plus Extention for ADSS Attachment | Wagners CFT Manufacturing Pty Ltd | EC026-00089-A | New Item | 57 | 2022-02-04
Current | Composite Arm | 133096 | Crossarm Composite FG66 125 x 125 x 3370mm HV Pin Subtransmission | Wagners CFT Manufacturing Pty Ltd | EC026-00055 - D
Current | Pole Fitting | 266916 | Earth Lead Suit Steel Pole Comes with Lug M12 hole | Fulton Industries Australia PTY LTD | CS10-5GWHS
Current | Crossarm Fitting | 270900 | Brace Crossarm Flat 690 x 40 x 5mm Type 2C Galvanised | Bidgee HV Components Pty Ltd | 7343
Current | Crossarm Fitting | 270900 | Brace Crossarm Flat 690 x 40 x 5mm Type 2C Galvanised | Hayman Industries Pty Ltd | BR405069014
Current | Crossarm Fitting | 270930 | Brace Crossarm Flat 770x40x5mm Type 4C Galvanised | Bidgee HV Components Pty Ltd | 7344
Current | Crossarm Fitting | 270930 | Brace Crossarm Flat 770x40x5mm Type 4C Galvanised | Hayman Industries Pty Ltd | BR405077014
Current | Crossarm Fitting | 271050 | Brace Crossarm Angle 920x50x50x5mm Galvanised | Hayman Industries Pty Ltd | AB50505920
Current | Crossarm Fitting | 271074 | Brace Crossarm Angle 545mmx6mm Galvanised | Bidgee HV Components Pty Ltd | 271074 BHV
Current | Crossarm Fitting | 271074 | Brace Crossarm Angle 545mmx6mm Galvanised | Hayman Industries Pty Ltd | 271074
Current | Crossarm Fitting | 271080 | Brace Crossarm Angle 740x40x40x5mm Galvanised | Hayman Industries Pty Ltd | HMM02002
Current | Crossarm Fitting | 271085 | Brace Crossarm Underbuild | Hayman Industries Pty Ltd | CEM7410.25
Current | Pole Fitting | 275790 | Pole Step Screw In for Concrete and Steel Poles Galvanised | Greg Sewell Forgings Pty Ltd | CE 1003
Current | Pole Fitting | 275790 | Pole Step Screw In for Concrete and Steel Poles Galvanised | Preformed Line Products Aust Pty Ltd | SB16180
Current | Pole Fitting | 275850 | Pole Step Screw In For Timber Poles Galvanised | Greg Sewell Forgings Pty Ltd | 1012
Current | Pole Fitting | 275850 | Pole Step Screw In For Timber Poles Galvanised | Hayman Industries Pty Ltd | EPS16250GQ
Current | Pole Fitting | 603988 | Pole Band 200mm Concrete | Bidgee HV Components Pty Ltd | 603988 BHV
Current | Pole Fitting | 603988 | Pole Band 200mm | Hayman Industries Pty Ltd | 603988
Current | Pole Fitting | 603990 | Pole Band 230mm 1 Way Strain | Bidgee HV Components Pty Ltd | 603990BHV
Current | Pole Fitting | 603990 | Pole Band 230mm 1 Way Strain | Hayman Industries Pty Ltd | 603990
Current | Pole Fitting | 604020 | Pole Band 260mm 1 Way Strain | Bidgee HV Components Pty Ltd | 604020 BHV
Current | Pole Fitting | 604020 | Pole Band 260mm 1 Way Strain | Hayman Industries Pty Ltd | 604020
Current | Pole Fitting | 604050 | Pole Band 290mm 1 Way Strain | Bidgee HV Components Pty Ltd | 604050 BHV
Current | Pole Fitting | 604050 | Pole Band 290mm 1 Way Strain | Hayman Industries Pty Ltd | 604050
Current | Pole Fitting | 604080 | Pole Band 320mm 1 Way Strain | Bidgee HV Components Pty Ltd | 604080 BHV
Current | Pole Fitting | 604080 | Pole Band 320mm 1 Way Strain | Hayman Industries Pty Ltd | 604080
Current | Pole Fitting | 604110 | Pole Band 350mm 1 Way Strain | Bidgee HV Components Pty Ltd | 604110 BHV
Current | Pole Fitting | 604110 | Pole Band 350mm 1 Way Strain | Hayman Industries Pty Ltd | POLEBAND 350
Current | Pole Fitting | 604112 | Pole Band 350mm | Bidgee HV Components Pty Ltd | 604112 BHV
Current | Pole Fitting | 604112 | Pole Band 350mm | Hayman Industries Pty Ltd | 604112
Current | Pole Fitting | 604114 | Pole Band 400mm | Bidgee HV Components Pty Ltd | 604114 BHV
Current | Pole Fitting | 604114 | Pole Band 400mm | Hayman Industries Pty Ltd | 604114
Current | Pole Fitting | 604116 | Pole Band 450mm | Bidgee HV Components Pty Ltd | 604116 BHV
Current | Pole Fitting | 604116 | Pole Band 450mm | Hayman Industries Pty Ltd | 604116
Current | Pole Fitting | 604140 | Pole Band 375mm 1 Way Strain | Bidgee HV Components Pty Ltd | 604140 BHV
Current | Pole Fitting | 604140 | Pole Band 375mm 1 Way Strain | Hayman Industries Pty Ltd | 604140
Current | Pole Fitting | 604170 | Pole Band 230mm 2 Way Strain | Bidgee HV Components Pty Ltd | 604170 BHV
Current | Pole Fitting | 604170 | Pole Band 230mm 2 Way Strain | Hayman Industries Pty Ltd | PBEAS1/2/5/2;
Current | Pole Fitting | 604172 | Pole Band 250mm | Bidgee HV Components Pty Ltd | 604172 BHV
Current | Pole Fitting | 604172 | Pole Band 250mm | Hayman Industries Pty Ltd | 604172
Current | Pole Fitting | 604200 | Pole Band 290mm 2 Way Strain | Bidgee HV Components Pty Ltd | 604200 BHV
Current | Pole Fitting | 604200 | Pole Band 290mm 2 Way Strain | Hayman Industries Pty Ltd | 604200
Current | Pole Fitting | 604202 | Pole Band 300mm | Bidgee HV Components Pty Ltd | 604202 BHV
Current | Pole Fitting | 604202 | Pole Band 300mm | Hayman Industries Pty Ltd | CEM7111.23-300
Current | Pole Fitting | 604260 | Pole Band 350mm 2 Way Strain | Bidgee HV Components Pty Ltd | 604260 BHV
Current | Pole Fitting | 604260 | Pole Band 350mm 2 Way Strain | Hayman Industries Pty Ltd | 604260
Current | Pole Fitting | 604301 | Pole Band 175mm 3 Bolt 120kN | Bidgee HV Components Pty Ltd | 604301 BHV
Current | Pole Fitting | 604301 | Pole Band 175mm 3 Bolt 120kN | Hayman Industries Pty Ltd | 604301
Current | Pole Fitting | 604302 | Pole Band 200mm 3 Bolt 120kN | Bidgee HV Components Pty Ltd | 604302 BHV
Current | Pole Fitting | 604302 | Pole Band 200mm 3 Bolt 120kN | Hayman Industries Pty Ltd | 604302
Current | Pole Fitting | 604303 | Pole Band 225mm 3 Bolt 120kN | Bidgee HV Components Pty Ltd | 604303 BHV
Current | Pole Fitting | 604303 | Pole Band 225mm 3 Bolt 120kN | Hayman Industries Pty Ltd | 604303
Current | Pole Fitting | 604304 | Pole Band 250mm 3 Bolt 120kN | Bidgee HV Components Pty Ltd | 604304 BHV
Current | Pole Fitting | 604304 | Pole Band 250mm 3 Bolt 120kN | Hayman Industries Pty Ltd | 604304
Current | Pole Fitting | 604306 | Pole Band 275mm 3 Bolt 120kN | Bidgee HV Components Pty Ltd | 604306 BHV
Current | Pole Fitting | 604306 | Pole Band 275mm 3 Bolt 120kN | Hayman Industries Pty Ltd | 604306
Current | Pole Fitting | 604307 | Pole Band 300mm 3 Bolt 120kN | Bidgee HV Components Pty Ltd | 604307 BHV
Current | Pole Fitting | 604307 | Pole Band 300mm 3 Bolt 120kN | Hayman Industries Pty Ltd | 604307
Current | Pole Fitting | 604308 | Pole Band 325mm 3 Bolt 120kN | Bidgee HV Components Pty Ltd | 604308 BHV
Current | Pole Fitting | 604308 | Pole Band 325mm 3 Bolt 120kN | Hayman Industries Pty Ltd | 604308
Current | Pole Fitting | 604309 | Pole Band 350mm 3 Bolt 120kN | Bidgee HV Components Pty Ltd | 604309 BHV
Current | Pole Fitting | 604309 | Pole Band 350mm 3 Bolt 120kN | Hayman Industries Pty Ltd | 604309
Current | Pole Fitting | 604310 | Pole Band 375mm 3 Bolt 120kN | Bidgee HV Components Pty Ltd | 604310 BHV
Current | Pole Fitting | 604310 | Pole Band 375mm 3 Bolt 120kN | Hayman Industries Pty Ltd | 604310
Current | Pole Fitting | 604311 | Pole Band 400mm 3 Bolt 120kN | Bidgee HV Components Pty Ltd | 604311 BHV
Current | Pole Fitting | 604311 | Pole Band 400mm 3 Bolt 120kN | Hayman Industries Pty Ltd | 604311
Current | Pole Fitting | 604312 | Pole Band 425mm 3 Bolt 120kN | Bidgee HV Components Pty Ltd | 604312 BHV
Current | Pole Fitting | 604312 | Pole Band 425mm 3 Bolt 120kN | Hayman Industries Pty Ltd | 604312
Current | Pole Fitting | 604313 | Pole Band 450mm 3 Bolt 120kN | Bidgee HV Components Pty Ltd | 604313 BHV
Current | Pole Fitting | 604313 | Pole Band 450mm 3 Bolt 120kN | Hayman Industries Pty Ltd | 604313
Current | Pole Fitting | 604314 | Pole Band 475mm 3 Bolt 120kN | Bidgee HV Components Pty Ltd | 604314 BHV
Current | Pole Fitting | 604314 | Pole Band 475mm 3 Bolt 120kN | Hayman Industries Pty Ltd | 604314
Current | Pole Fitting | 604315 | Pole Band 525mm 3 Bolt 120kN | Bidgee HV Components Pty Ltd | 604315 BHV
Current | Pole Fitting | 604315 | Pole Band 525mm 3 Bolt 120kN | Hayman Industries Pty Ltd | 604315
Current | Pole Fitting | 604316 | Pole Band 550mm 3 Bolt 120kN | Bidgee HV Components Pty Ltd | 604316 BHV
Current | Pole Fitting | 604316 | Pole Band 550mm 3 Bolt 120kN | Hayman Industries Pty Ltd | 604316
Current | Pole Fitting | 604317 | Pole Band 500mm 3 Bolt 120kN | Bidgee HV Components Pty Ltd | 604317 BHV
Current | Pole Fitting | 604317 | Pole Band 500mm 3 Bolt 120kN | Hayman Industries Pty Ltd | 604317
Current | Pole Fitting | 604318 | Pole Band 600mm 3 Bolt 120kN | Bidgee HV Components Pty Ltd | 604318 BHV
Current | Pole Fitting | 604318 | Pole Band 600mm 3 Bolt 120kN | Hayman Industries Pty Ltd | 604318
Current | Pole Fitting | 604320 | Pole Band 600mm | Bidgee HV Components Pty Ltd | 604320 BHV
Current | Pole Fitting | 604320 | Pole Band 600mm | Hayman Industries Pty Ltd | CEM7111.23-600
Current | Pole Fitting | 604322 | Pole Band 650mm | Bidgee HV Components Pty Ltd | 604322 BHV
Current | Pole Fitting | 604322 | Pole Band 650mm | Hayman Industries Pty Ltd | 604322
Current | Pole Fitting | 604324 | Pole Band 700mm | Bidgee HV Components Pty Ltd | 604324 BHV
Current | Pole Fitting | 604324 | Pole Band 700mm | Hayman Industries Pty Ltd | CEM7111.23-700
Current | Pole Fitting | 604326 | Pole Band 500mm | Bidgee HV Components Pty Ltd | 604326 BHV
Current | Pole Fitting | 604326 | Pole Band 500mm | Hayman Industries Pty Ltd | CEM7111.23-500
Current | Pole Fitting | 604328 | Pole Band 550mm | Bidgee HV Components Pty Ltd | 604328 BHV
Current | Pole Fitting | 604328 | Pole Band 550mm | Hayman Industries Pty Ltd | 604328
Current | Pole Fitting | 604338 | Pole Band 575mm 3 Bolt 120kN | Bidgee HV Components Pty Ltd | 604338 BHV
Current | Pole Fitting | 604338 | Pole Band 575mm 3 Bolt 120kN | Hayman Industries Pty Ltd | 604338
Current | Pole Fitting | 604340 | Pole Band 625mm 3 Bolt 120kN | Bidgee HV Components Pty Ltd | 604340 BHV
Current | Pole Fitting | 604340 | Pole Band 625mm 3 Bolt 120kN | Hayman Industries Pty Ltd | 604340
Current | Pole Fitting | 604342 | Pole Band 650mm 3 Bolt 120kN | Bidgee HV Components Pty Ltd | 604342 BHV
Current | Pole Fitting | 604342 | Pole Band 650mm 3 Bolt 120kN | Hayman Industries Pty Ltd | 604342
Current | Pole Fitting | 604344 | Pole Band 675mm 3 Bolt 120kN | Bidgee HV Components Pty Ltd | 604344 BHV
Current | Pole Fitting | 604344 | Pole Band 675mm 3 Bolt 120kN | Hayman Industries Pty Ltd | 604344
Current | Pole Fitting | 604346 | Pole Band 700mm 3 Bolt 120kN | Bidgee HV Components Pty Ltd | 604346 BHV
Current | Pole Fitting | 604346 | Pole Band 700mm 3 Bolt 120kN | Hayman Industries Pty Ltd | 604346
Current | Pole Fitting | 605501 | Buckle Suit 19mm Banding Stainless Steel | Preformed Line Products Aust Pty Ltd | BL-10
Current | Pole Fitting | 605502 | Banding 19mm x 30m Roll Stainless Steel | Preformed Line Products Aust Pty Ltd | SSS-1930
Current | Pole Reinforcement | 808830 | Pole Splint PFA Micro Banded Pole Reinforcement | PFA Australia | PBSMICRO | New Item | 58
Current | Pole Reinforcement | 808835 | Pole Splint PFA Micro Banded Pole Reinforcement | PFA Australia | PBSMINI | New Item | 58
Current | Pole Reinforcement | 808840 | Pole Splint PFA Small Banded Pole Reinforcement | PFA Australia | PBSSMALL | New Item | 58
Current | Pole Reinforcement | 808845 | Pole Splint PFA Large Banded Pole Reinforcement | PFA Australia | PBSLARGE | New Item | 58
Current | Pole Fitting | 818760 | Buckle Suit 16mm Banding Stainless Steel | Preformed Line Products Aust Pty Ltd | SSSB-16
Current | Pole Fitting | 818760 | Buckle Suit 16mm Banding Stainless Steel | TE CONNECTIVITY AUSTRALIA PTY LTD | H3007/100
Current | Pole Fitting | 818820 | Banding 16mm x 30m Roll Stainless Steel | Preformed Line Products Aust Pty Ltd | SSS-1630
Current | Pole Fitting | 818820 | Banding 16mm x 30m Roll Stainless Steel | TE CONNECTIVITY AUSTRALIA PTY LTD | H3019M-30/1
HOME

## Earthing
|  |  | Earthing | UNCONTROLLED COPY IF PRINTED ¦ COMMERCIAL IN CONFIDENCE ¦ UNCLASSIFIED
Item Status | Sub-Category | Item Number | Item Description | Supplier Name | Supplier Part Number | Amendment | Amendment Revision | Amendment Revision Date
Current | Earthing Fitting | 222427 | Link Compression (Splice) 95mm² Cable To Cable/Cable To Rod Copper | ADAPT Australia PTY LTD | GC720B003-025
Current | Misc | 267600 | Guard Batten 3m Earth Cover PVC | ROSS JOICE AGENCIES (NEWCASTLE) PTY LTD | EARTH GUARD
Current | Misc | 267605 | Guard for Antif-Theft Earth Rod 30mm x 2.65m Fire Retardant Top Hat Profile | RMS Group | EWG30FRM | New Item | 56 | 2021-12-01
Current | Earthing Rod | 269942 | Earthing Bond & Connection Point 70mm²x 500mm Green/Yellow M10 Stainless Steel Bolt G304 | Fulton Industries Australia PTY LTD | 08EP3050M
Current | Earthing Rod | 269945 | Earth Rod 13mm x 1200mm Bonded Copper | Acculec Power | CER1312PACK | Changed Supplier Name | 60 | 2022-09-01
Current | Earthing Rod | 269955 | Earth Rod 15mmx2.4m Anti Theft Copper | Acculec Power | CER1524S | Changed Supplier Name | 60 | 2022-09-01
Current | Earthing Rod | 269971 | Earth Rod 13mm x 1220mm Clad Stainless Steel | Fulton Industries Australia PTY LTD | 08-SR1212H
Current | Earthing Strip | 283684 | Earthing Strip 600mm | Hayman Industries Pty Ltd | CEM7410.18-600
Current | Earthing Strip | 283687 | Earthing Strip 4600mm | Hayman Industries Pty Ltd | CEM7410.18-4600
Current | Earthing Strip | 283690 | Earthing Strip 5500mm | Hayman Industries Pty Ltd | CEM7410.18-5500
Current | Earthing Strip | 283692 | Earthing Strip 6100mm | Hayman Industries Pty Ltd | CEM7410.18-6100
Current | Earthing Strip | 283694 | Earthing Strip 7500mm | Hayman Industries Pty Ltd | CEM7410.18-7500
Current | Earthing Fitting | 283740 | Driving Point Star Type For Earth Rods 12.7mm Copper or Stainless Steel | Acculec Power | DT12 | Changed Supplier Name | 60 | 2022-09-18
Current | Earthing Fitting | 283890 | Coupler Earth Rod Suit 12.7mm Copper Bonded Erico | Acculec Power | CC13S Part 1 | Changed Supplier Name | 60 | 2022-09-01
Current | Earthing Fitting | 283922 | Coupler Earth Rod Suit 13mm Stainless Steel Clad Fulton | Fulton Industries Australia PTY LTD | SC12
Current | Earthing Fitting | 291460 | Earth Clip 7/4.50 20mm Hole Glavanised | Hayman Industries Pty Ltd | LM 20 220
Current | Earthing Fitting | 291460 | Earth Clip 7/4.50 20mm Hole Galvanised | Preformed Line Products Aust Pty Ltd | EC-22020
Current | Earthing Fitting | 291887 | Clamp Earth Rex 16 -120 Copper | Fulton Industries Australia PTY LTD | REX16-120
Current | Misc | 800710 | Compound Earthing 15kg Bag (Good Earth) | Fulton Industries Australia PTY LTD | GE
Current | Misc | 800710 | Compound Earthing 15kg Bag (Good Earth) | Preformed Line Products Aust Pty Ltd | D-EARTH5050
Current | Earthing Fitting | 222428 | Connector Compression Cross 95mm² Offset Split Cable To Cable | ADAPT Australia PTY LTD | GC759 B 003-003
HOME

## Fibre Optic
|  |  | Fibre Optic | UNCONTROLLED COPY IF PRINTED ¦ COMMERCIAL IN CONFIDENCE ¦ UNCLASSIFIED
Item Status | Sub-Category | Item Number | Item Description | Supplier Name | Supplier Part Number | Amendment | Amendment Revision | Amendment Revision Date
Current | Bracket | 131223 | Bracket Angle With 18mm Holes Crossarm Use Galvanised | Preformed Line Products Aust Pty Ltd | PAS-04
Current | Fibre Fittings | 266233 | Clamp Downlead Cushion 144 and 96 Core OPGW Concrete and Steel Poles 16.7-19.1mm | Preformed Line Products Aust Pty Ltd | OFDLC-8003044B | Changed Description | 61 | 2023-03-01
Current | Fibre Fittings | 266234 | Clamp Downlead Cushion 144 and 96 Core OPGW Wood Poles | Preformed Line Products Aust Pty Ltd | OFDLC-8003004 | Changed Description | 61 | 2023-03-01
Current | Fibre Box | 266236 | Box Splicing 48 Core OPGW | Preformed Line Products Aust Pty Ltd | CSLFFK2C1F-A | New Item | 62 | 2023-06-01
Current | Fibre Box | 266237 | Box Splicing 96 Core OPGW | Preformed Line Products Aust Pty Ltd | CSLFFK2D1F-A | New Item | 62 | 2023-06-01
Current | Fibre Bracket | 266238 | Bracket Coil 144,96 & 48 Core OPGW R530 037-302-RD/B | Preformed Line Products Aust Pty Ltd | OFSCCM-01 | Changed Description | 61 | 2023-03-01
Current | Fibre Bracket | 266239 | Bracket For Recloser & ADSS Control/Communication Cable Coil Galvanised | Preformed Line Products Aust Pty Ltd | OFSCCM-02-250
Current | Fibre Box | 266241 | Box Splicing for 144, 96, and 48 Core OPGW | Preformed Line Products Aust Pty Ltd | CSLFFM2D1F-A | New Item | 61 | 2023-03-01
Current | Fibre Bracket | 266242 | Bracket ADSS Support Straight 905mm Long Steel Galvanised | Bidgee HV Components Pty Ltd | BHV 266242 | New Item | 57 | 2022-03-04
Current | Fibre Bracket | 266245 | Bracket ADSS Support Cranked 785mm Long Steel Galvanised | Bidgee HV Components Pty Ltd | BHV 266245 | New Item | 57 | 2022-03-04
Current | Fibre Fittings | 305000 | Clamp Suspension Assembly Fibrelign For Span Length Up To 200m Line Deviation Up To 20 Degrees | Preformed Line Products Aust Pty Ltd | OFDSC-130135-1
Current | Fibre Fittings | 305002 | Clamp Support Assembly Fibrelign For Span Length Up To 200m Line Deviation Up To 20 Degrees | Preformed Line Products Aust Pty Ltd | OFFDS2-130139
Current | Fibre Fittings | 305006 | Dead End Assembly Fibrelign For Wooden Poles For Span Length Up To 150m | Preformed Line Products Aust Pty Ltd | ADSSTS-130-SG-W-KIT | Changed Part Number | 53 | 2020-12-23
Current | Fibre Fittings | 305008 | Protector Cable Abrasion Fibrelign for ADSS cable | Preformed Line Products Aust Pty Ltd | PTG-0203
Current | Fibre Fittings | 305010 | Dead End Assembly Fibrelign For Steel Or Concrete Poles Consists Span Length Up To 150m | Preformed Line Products Aust Pty Ltd | ADSSTS-130-SG-C-KIT | Changed Part Number | 53 | 2020-12-23
Current | Fibre Fittings | 305012 | Damper Spiral Vibration Fibrelign 11.75-14.30mm Colour Code Yellow | Preformed Line Products Aust Pty Ltd | OFSVD-0105-B
Current | Fibre Bracket | 305014 | Runt Tray Coyote Fiber Optic Enclosure | Preformed Line Products Aust Pty Ltd | 8006671-24-P
Current | Fibre Fittings | 305018 | Nut Open Eye Hook M16 Fibrelign | Preformed Line Products Aust Pty Ltd | ENGO-16
Current | Misc | 305019 | Pit and Lid 847 x 552 x 600 Bulk 3 HDPE for Optic Fibre Comes With Composite Cover (Lockable) No Floor | Channell Pty Ltd | BULK324N075 | New Item | 60 | 2022-09-01
Current | Misc | 305020 | Pit Plastic Type 5 Fibrelign Fibre Optic | Preformed Line Products Aust Pty Ltd | D-PIT5 | New Item | 57 | 2022-03-04
Current | Misc | 305022 | Pit Plastic Type 6 Fibrelign Fibre Optic | Preformed Line Products Aust Pty Ltd | D-PIT6 | New Item | 57 | 2022-03-04
Current | Misc | 305024 | Pit Plastic Type 9 Fibrelign Fibre Optic | Preformed Line Products Aust Pty Ltd | D-PIT9 | New Item | 57 | 2022-03-04
Current | Misc | 305026 | Lid Lock Cast Type 5 Fibrelign Fibre Optic | Preformed Line Products Aust Pty Ltd | D-PIT5LCTE | New Item | 57 | 2022-03-04
Current | Misc | 305028 | Lid Lock Cast Type 6 Fibrelign Fibre Optic | Preformed Line Products Aust Pty Ltd | D-PIT6LCTE | New Item | 57 | 2022-03-04
Current | Misc | 305030 | Crossbar Pit Type 6 Fibrelign Fibre Optic | Preformed Line Products Aust Pty Ltd | D-PIT-TBAR | New Item | 57 | 2022-03-04
Current | Misc | 305032 | Lid Lock Cast Type 9 Fibrelign Fibre Optic | Preformed Line Products Aust Pty Ltd | D-PIT9LCTE | New Item | 57 | 2022-03-04
Current | Misc | 305034 | Crossbar Pit Type 9 Fibrelign Fibre Optic | Preformed Line Products Aust Pty Ltd | D-PIT-TBAR | New Item | 57 | 2022-03-04
Current | Fibre Conduit | 305040 | Conduit 50mm x 4.5m Communication | VINIDEX PTY LTD | 10791
Current | Fibre Conduit | 305046 | Conduit Bend 50mm x 45 Degree Communication | VINIDEX PTY LTD | 33370-50 45D Bend TLSTR73/119 305R | Changed Part Number | 62 | 2023-06-01
Current | Fibre Fittings | 305061 | Chain Extension Links fibre Optic | Preformed Line Products Aust Pty Ltd | GCL-010L-392
Current | Fibre Bracket | 305062 | Bracket Support M16 Pole Attachment | Preformed Line Products Aust Pty Ltd | PAS-02
Current | Fibre Bracket | 305063 | Runt Tray Coyote Suits 48,72,96 Fibre Optic | Preformed Line Products Aust Pty Ltd | 8006794-424
HOME

## Fuses & Links
|  |  | Fuses & Links | UNCONTROLLED COPY IF PRINTED ¦ COMMERCIAL IN CONFIDENCE ¦ UNCLASSIFIED
Item Status | Sub-Category | Item Number | Item Description | Supplier Name | Supplier Part Number | Amendment | Amendment Revision | Amendment Revision Date
Current | Fuse Elements | 24495 | Fuse 12kV 16A High Voltage Full range Comes with Striker For 160kVA & 200kVA Transformer | Eaton Electrical (Australia) Pty Ltd | 12FDLSJ16 | Changed Supplier Name | 56 | 2021-09-23
Current | Fuse Elements | 24518 | Fuse 12kV 31.5A High Voltage Full range Comes with Striker For 315kVA Transformer | Eaton Electrical (Australia) Pty Ltd | 12FDLSJ31.5 | Changed Supplier Name | 56 | 2021-09-23
Current | Fuse Elements | 24520 | Fuse 12kV 40A High Voltage Full range Comes with Striker For 500kVA Transformer | Eaton Electrical (Australia) Pty Ltd | 12FFLSJ40 | Changed Supplier Name | 56 | 2021-09-23
Current | Fuse Elements | 24549 | Fuse 12kV 63A High Voltage Full range Comes with Striker For 750kVA Transformer | Eaton Electrical (Australia) Pty Ltd | 12FFLSJ63 | Changed Supplier Name | 56 | 2021-09-23
Current | Fuse Elements | 24555 | Fuse 12kV 80A High Voltage Full range Comes with Striker For 1000kVA Transformer | Eaton Electrical (Australia) Pty Ltd | 12FXLSJ80 | Changed Supplier Name | 56 | 2021-10-06
Current | Fuse Elements | 24558 | Fuse 24kV 10A High Voltage Full range Comes with Striker For 160kVA Transformer | Eaton Electrical (Australia) Pty Ltd | 24FDMSJ10 | Changed Supplier Name | 56 | 2021-10-06
Current | Fuse Elements | 24560 | Fuse 24kV 16A High Voltage Full range Comes with Striker For 315kVA Transformer | Eaton Electrical (Australia) Pty Ltd | 24FDMSJ16 | Changed Supplier Name | 56 | 2021-10-06
Current | Fuse Elements | 24562 | Fuse 24kV 25A High Voltage Full range Comes with Striker For 500kVA Transformer | Eaton Electrical (Australia) Pty Ltd | 24FFMSJ25 | Changed Supplier Name | 56 | 2021-10-06
Current | Fuse Elements | 24564 | Fuse 24kV 31.5A High Voltage Full range Comes with Striker For 750kVA Transformer | Eaton Electrical (Australia) Pty Ltd | 24FFMSJ31.5 | Changed Supplier Name | 56 | 2021-10-06
Current | Fuse Elements | 24566 | Fuse 24kV 40A High Voltage Full range Comes with Striker (HV) For 1000kVA Transformer | Eaton Electrical (Australia) Pty Ltd | 24FFMSJ40 | Changed Supplier Name | 56 | 2021-10-06
Current | Fuse Holder | 200555 | Fuse Holder Comes With 6.5A Inline Cartridge 4mm²-4mm² Cable | TE CONNECTIVITY AUSTRALIA PTY LTD | CCFBD-4-4 + 6A FUSE 58-22
Current | Fuse Holder | 200557 | Fuse Holder Comes With 6.5A Inline Cartridge 6mm²-6mm² Cable | TE CONNECTIVITY AUSTRALIA PTY LTD | CCFBD-6-6 + 6A FUSE 58-22
Current | Fuse Holder | 200559 | Fuse Holder Comes With 6.5A Inline Cartridge 10mm²-10mm² Cable | TE CONNECTIVITY AUSTRALIA PTY LTD | CCFBD-10-10 + 6A FUSE 58-22
Current | Fuse Holder | 200561 | Fuse Holder Comes With 6.5A Inline Cartridge 16mm²-16mm² Cable | TE CONNECTIVITY AUSTRALIA PTY LTD | CCFBD-16-16 + 6A FUSE 58-22
Current | Fuse Holder | 200563 | Fuse Holder Comes With 6.5A Inline Cartridge 25mm²-25mm² Cable | TE CONNECTIVITY AUSTRALIA PTY LTD | CCFBD-25-25 + 6A FUSE 58-22
Current | Misc | 200575 | Adaptor For Fuse 292mm - 442mm Base | NKT Pty Ltd | 5158036
Current | Fuse Links | 202080 | Fuse Link 100A Low Voltage HRC Centre Bolted Tag | Eaton Electrical (Australia) Pty Ltd | CD100
Current | Fuse Links | 202200 | Fuse Link 200A Low Voltage HRC Centre Bolted Tag | Eaton Electrical (Australia) Pty Ltd | DD200
Current | Fuse Links | 202350 | Fuse Link 250A Low Voltage HRC Centre Bolted Tag | Eaton Electrical (Australia) Pty Ltd | ED250
Current | Fuse Links | 204330 | Fuse Link 10A Low Voltage HRC Clip-In Offset Tag | Eaton Electrical (Australia) Pty Ltd | NSD10
Current | Fuse Links | 204360 | Fuse Link 16A Low Voltage HRC Clip-In Offset Tag | Eaton Electrical (Australia) Pty Ltd | NSD16
Current | Fuse Links | 204420 | Fuse Link 20A Low Voltage HRC Clip-In Offset Tag | Eaton Electrical (Australia) Pty Ltd | NSD20
Current | Fuse Links | 204480 | Fuse Link 6A Low Voltage HRC Clip-In Offset Tag | Eaton Electrical (Australia) Pty Ltd | NSD6
Current | Fuse Links | 204510 | Fuse Link 63A Low Voltage HRC Centre Bolted Tag | Eaton Electrical (Australia) Pty Ltd | BD63
Current | Fuse Links | 204570 | Fuse Link 125A Low Voltage HRC Centre Bolted Tag | Eaton Electrical (Australia) Pty Ltd | DD125
Current | Fuse Links | 204600 | Fuse Link 160A Low Voltage HRC Centre Bolted Tag | Eaton Electrical (Australia) Pty Ltd | DD160
Current | Fuse Links | 204750 | Fuse Link 315A Low Voltage HRC Centre Bolted Tag | Eaton Electrical (Australia) Pty Ltd | ED315
Current | Fuse Links | 204930 | Fuse Link 400A Low Voltage HRC Centre Bolted Tag | Eaton Electrical (Australia) Pty Ltd | EF400
Current | Fuse Links | 205770 | Fuse Link 200A Low Voltage DIN Size 1 | Eaton Electrical (Australia) Pty Ltd | 200NHG1B
Current | Fuse Links | 206500 | Fuse Link 40A Low Voltage DIN Size 000 | Eaton Electrical (Australia) Pty Ltd | 40NHG000B
Current | Fuse Links | 206505 | Fuse Link 63A Low Voltage DIN Size 000 | Eaton Electrical (Australia) Pty Ltd | 63NHG000B
Current | Fuse Links | 206510 | Fuse Link 100A Low Voltage DIN Size 2 | Eaton Electrical (Australia) Pty Ltd | 100NHG02B
Current | Fuse Links | 206511 | Fuse Link 125A Low Voltage DIN Size 2 | Eaton Electrical (Australia) Pty Ltd | 125NHG02B
Current | Fuse Links | 206512 | Fuse Link 125A Low Voltage DIN Size 00 | Eaton Electrical (Australia) Pty Ltd | 125NHG00B
Current | Fuse Links | 206515 | Fuse Link 160A Low Voltage DIN Size 2 | Eaton Electrical (Australia) Pty Ltd | 160NHG02B
Current | Fuse Elements | 206517 | Fuse Link 200A Low Voltage DIN Size 2 | Eaton Electrical (Australia) Pty Ltd | 200NHG02B
Current | Fuse Elements | 206520 | Fuse Link 250A Low Voltage DIN Size 2 | Eaton Electrical (Australia) Pty Ltd | 250NHG02B
Current | Fuse Elements | 206550 | Fuse Link 315A Low Voltage DIN Size 2 | Eaton Electrical (Australia) Pty Ltd | 315NHG2B
Current | Fuse Elements | 206553 | Fuse Link 315A Low Voltage DIN Size 3 | Eaton Electrical (Australia) Pty Ltd | 315NHG03B
Current | Fuse Elements | 206580 | Fuse Link 400A Low Voltage DIN Size 2 | Eaton Electrical (Australia) Pty Ltd | 400NHG2B
Current | Fuse Elements | 206582 | Fuse Link 400A Low Voltage DIN Size 3 | Eaton Electrical (Australia) Pty Ltd | 400NHG03B
Current | Fuse Elements | 206585 | Fuse Link 500A Low Voltage DIN Size 3 | Eaton Electrical (Australia) Pty Ltd | 500NHG3B
Current | Fuse Elements | 206610 | Fuse Link 630A Low Voltage DIN Size 3 | Eaton Electrical (Australia) Pty Ltd | 630NHG3B
Current | Fuse Elements | 206640 | Fuse Link 100A Low Voltage DIN Size 000 | Eaton Electrical (Australia) Pty Ltd | 100NHG000B
Current | Fuse Elements | 206700 | Fuse Link 160A Low Voltage DIN Size 00 | Eaton Electrical (Australia) Pty Ltd | 160NHG00B
Current | Fuse Elements | 206730 | Fuse Link 80A Low Voltage DIN Size 000 | Eaton Electrical (Australia) Pty Ltd | 80NHG000B
Current | Arresters | 207120 | Arrester Polymer 11kV 10kA Comes With Lead | Acculec Power | OB12-100STCE | Changed Supplier Name | 60 | 2022-09-01
Current | Arresters | 207150 | Arrester Polymer 22kV 10kA Comes With Lead | Acculec Power | OB21-100STEE | Changed Supplier Name and Part Number | 60 | 2022-09-01
Current | Arresters | 207180 | Arrester Polymer 33kV 10kA Comes With Lead | Acculec Power | OB30-100STCE | Changed Supplier Name | 60 | 2022-09-01
Current | Fuse Elements | 207189 | Arrestor 33 kV for Separable Screened Connector Type C (Dead-break) | Olex Australia Pty Ltd | 300SA-10- 36N
Current | Fuse Elements | 207191 | Arrester 66kV Effectively Earthed | Siemens Ltd | 3EL1060-1PH21-4XA5
Current | Fuse Elements | 207199 | Arrester 132kV Effectively Earthed | Siemens Ltd | 3EL1 120-1PH22-4XA5
Current | Fuse Elements | 207300 | Fuse Link 100A 11-33kV Class K Expulsion Drop Out | NGK STANGER PTY LTD | ZXC705_100BK37
Current | Fuse Elements | 207390 | Fuse Link 20A 11-33kV Class K Expulsion Drop Out | NGK STANGER PTY LTD | ZXC705_20BK37
Current | Fuse Elements | 207450 | Fuse Link 25A 11-33kV Class K Expulsion Drop Out | NGK STANGER PTY LTD | ZXC705_25BK37
Current | Fuse Elements | 207480 | Fuse Link 32A 11-33kV Class K Expulsion Drop Out | NGK STANGER PTY LTD | ZXC705_31BK37
Current | Fuse Elements | 207540 | Fuse Link 40A 11-33kV Class K Expulsion Drop Out | NGK STANGER PTY LTD | ZXC705_40BK37
Current | Fuse Elements | 207570 | Fuse Link 50A 11-33kV Class K Expulsion Drop Out | NGK STANGER PTY LTD | ZXC705_50BK37
Current | Fuse Elements | 207600 | Fuse Link 63A 11-33kV Class K Expulsion Drop Out | NGK STANGER PTY LTD | ZXC705_63BK37
Current | Fuse Elements | 207630 | Fuse Link 80A 11-33kV Class K Expulsion Drop Out | NGK STANGER PTY LTD | ZXC705_80BK37
Current | Fuse Elements | 207750 | Fuse Link 5A 11-33kV Class K Expulsion Drop Out | NGK STANGER PTY LTD | ZXC705_05BK37
Current | Misc | 207890 | FuseSaver 22kV 4kA Single Phase Crossarm Mount Assembly. Includes A FuseSaver Device & All Fixing Hardware | Siemens Ltd | 106053561
Current | Misc | 207895 | FuseSaver 22kV 1.5kA Single Phase Crossarm Mount Assembly. Includes A FuseSaver Device & All Fixing Hardware | Siemens Ltd | 106053568
Current | Misc | 207900 | FuseSaver 22kV 4kA Single Phase Conductor Mount Assembly - Includes A FuseSaver Device & All Fixing Hardware | Siemens Ltd | 106053550
Current | Misc | 207905 | FuseSaver 22kV 1.5kA Single Phase Conductor Mount Assembly. Includes A FuseSaver Device & All Fixing Hardware | Siemens Ltd | 106053551
Current | Misc | 207910 | FuseSaver 22kV 4kA Single Phase Pole Mount Assembly. Includes A FuseSaver Device & All Fixing Hardware | Siemens Ltd | 106053566
Current | Misc | 207915 | FuseSaver 22kV 1.5kA Single Phase Pole Mount Assembly. Includes A FuseSaver Device & All Fixing Hardware | Siemens Ltd | 106053570
Current | Fuse Elements | 207930 | Fuse Link 8A 11-33kV Class K Expulsion Drop Out | NGK STANGER PTY LTD | ZXC705_08BK37
Current | Fuse Elements | 208020 | Fuse Link 10A 11-33kV Class K Expulsion Drop Out | NGK STANGER PTY LTD | ZXC705_10BK37
Current | Fuse Elements | 208032 | Fuse Link 10A 11-33kV Class T Expulsion Drop Out | NGK STANGER PTY LTD | ZXT705_10BT37
Current | Fuse Elements | 208050 | Fuse Link 16A 11-33kV Class K Expulsion Drop Out | NGK STANGER PTY LTD | ZXC705_16BK37 | Changed Description | 61 | 2023-03-01
Current | Fuse Elements | 208080 | Fuse Link 3A and 10A Dual Range 11-33kV Class T Expulsion Drop Out Surge Proof | NGK STANGER PTY LTD | ZXC705_310BK37
Current | Fuse Elements | 209655 | Fuse 11kV 50A Under Oil (500kVA TX) | REXEL AUSTRALIA ELECTRICAL SUPPLIES | 12OEFMA50_BUS
Current | Fuse Elements | 209660 | Fuse 11kV 80A Under Oil (750/1000kVA TX) | ABB Australia Pty Ltd | 80CEF
Current | Fuse Elements | 209660 | Fuse 11kV 80A Under Oil (750/1000kVA TX) | REXEL AUSTRALIA ELECTRICAL SUPPLIES | OHFMA80
Current | Fuse Elements | 209785 | Fuse 36kV 40A Backup HRC For 1500kVA TX | Eaton Electrical (Australia) Pty Ltd | 36TFQSJ40
Current | Fuse Elements | 210002 | Fuse 12kV 16A Backup HRC For 100kVA TX | Eaton Electrical (Australia) Pty Ltd | 12TDLEJ16
Current | Fuse Elements | 210004 | Fuse 12kV 20A Backup HRC For 160kVA TX | Eaton Electrical (Australia) Pty Ltd | 12TDLEJ20
Current | Fuse Elements | 210006 | Fuse 12kV 25A Backup HRC For 200kVA TX | Eaton Electrical (Australia) Pty Ltd | 12TDLEJ25
Current | Fuse Elements | 210010 | Fuse 12kV 40A Backup HRC For 315kVA TX | Eaton Electrical (Australia) Pty Ltd | 12TDLEJ40
Current | Fuse Elements | 210012 | Fuse 12kV 50A Backup HRC For 500kVA TX | Eaton Electrical (Australia) Pty Ltd | 12TDLEJ50
Current | Fuse Elements | 210016 | Fuse 12kV 80A Backup HRC For 750 & 1000kVA TX | Eaton Electrical (Australia) Pty Ltd | 12THLEJ80
Current | Fuse Elements | 210024 | Fuse 24kV 20A Backup HRC For 315kVA TX | Eaton Electrical (Australia) Pty Ltd | 24TDMEJ20
Current | Fuse Elements | 210026 | Fuse 24kV 25A Backup HRC For 500kVA TX | Eaton Electrical (Australia) Pty Ltd | 24TDMEJ25 OR 245DMSJ
Current | Fuse Elements | 210028 | Fuse 24kV 31.5A Backup HRC For 750kVA TX | Eaton Electrical (Australia) Pty Ltd | 24TDMEJ31.5
Current | Fuse Elements | 210030 | Fuse 24kV 50A Backup HRC For 1000kVA TX | Eaton Electrical (Australia) Pty Ltd | 24TDMEJ50
Current | Fuse Elements | 210035 | Fuse 36kV 20A Backup HRC For 500kVA TX | Eaton Electrical (Australia) Pty Ltd | 36TDQSJ20
Current | Fuse Elements | 210040 | Fuse 36kV 25A Backup HRC For 750kVA TX | Eaton Electrical (Australia) Pty Ltd | 36TDQSJ25
Current | Fuse Elements | 210045 | Fuse 36kV 31.5A Backup HRC For 1000kVA TX HRC | Eaton Electrical (Australia) Pty Ltd | 36TFQSJ31.5
Current | Fuse Elements | 210065 | Fuse 6A Submersible In-Line With Insulated Contact Bolts Shear-Heads | SICAME AUSTRALIA PTY LTD | SILF06
Current | Fuse Holder | 211220 | Fuse Holder 32A Front Wire | GEC ALSTHOM | SC32H
Current | Fuse Holder | 211220 | Fuse Holder 32A Front Wire | REXEL AUSTRALIA ELECTRICAL SUPPLIES | SC32H/D
Current | Fuse Elements | 211230 | Fuse 100A 500V Switch Board Mounting 30mm Diameter Back Wired (BW) With Anti Intrusion | Eaton Electrical (Australia) Pty Ltd | HSB30BWI
Current | Fuse Elements | 211230 | Fuse 100A 500V Switch Board Mounting 30mm Diameter Back Wired (BW) With Anti Intrusion | EUGAQUIP Engineering | ESF 30 BWAI
Current | Fuse Elements | 211230 | Fuse 100A 500V Switch Board Mounting 30mm Diameter Back Wired (BW) With Anti Intrusion | Flowline Industries PTY LTD | E1037AIB
Current | Fuse Holder | 211232 | Cover Fuse Suit 100A 58x22mm (QTY 1) | SICAME AUSTRALIA PTY LTD | PFV100695
Current | Fuse Holder | 222655 | Connector IPC Pit Fused Submersible Fuse | Preformed Line Products Aust Pty Ltd | D-K199 | Changed Part Number | 53 | 2020-12-23
Current | Fuse Elements | 226520 | Link 400A Solid Low Voltage DIN Size 2 | FUSECO PTY LTD | 2400402
Current | Fuse Elements | 226520 | Link 400A Solid Low Voltage DIN Size 2 | POWER ENGINEERING | 2400402
Current | Fuse Elements | 226520 | Link 400A Solid Low Voltage DIN Size 2 | TE CONNECTIVITY AUSTRALIA PTY LTD | 6469 031001
Current | Fuse Elements | 226520 | Link 400A Solid Low Voltage DIN Size 2 | WEBER SOUTH PACIFIC PTY LTD | CSK2
Current | Links | 235815 | Link Neutral Low Voltage 6 Hole | REXEL AUSTRALIA ELECTRICAL SUPPLIES | L6/25
Current | Links | 235835 | Link Neutral Terminal Bar low Voltage 6 Hole Copper | Biggenden Engineering Works | 43400-EE-001 | New Item | 50 | 2020-01-20
Current | Links | 236025 | Link Neutral low Voltage 3x25mm 8x16mm 11 Hole Meter | REXEL AUSTRALIA ELECTRICAL SUPPLIES | L11/25 BW
Current | Fuse Elements | 814824 | Wire Fuse 80A Tin/Copper 1.63mm (16 SWG) 500g Roll | REXEL AUSTRALIA ELECTRICAL SUPPLIES | 01004945
Current | Links | 404398 | Link 630A Solid Low Voltage Din Size 3 | REXEL AUSTRALIA ELECTRICAL SUPPLIES | 6469 0 310-02
Current | Links | 404398 | Link 630A Solid Low Voltage Din Size 3 | TE CONNECTIVITY AUSTRALIA PTY LTD | 6469 0 310-02
Current | Links | 405206 | Link Storage Bracket Suit ABC Switchfuse | TE CONNECTIVITY AUSTRALIA PTY LTD | 6459 2 006-00
HOME

## Heatshrink
|  |  | Heatshrink | UNCONTROLLED COPY IF PRINTED ¦ COMMERCIAL IN CONFIDENCE ¦ UNCLASSIFIED
Item Status | Sub-Category | Item Number | Item Description | Supplier Name | Supplier Part Number | Amendment | Amendment Revision | Amendment Revision Date
Current | Heatshrink | 114938 | Heatshrink Tube 76-25mm Medium Wall | Intertech Engineering Pty Ltd | IMCSN-3000-48A
Current | Misc | 114944 | Coldshrink Tube 30-17mm x 200mm Long | Intertech Engineering Pty Ltd | J TUBE
Current | Misc | 114944 | Coldshrink Tube 30-17mm x 200mm Long | TE CONNECTIVITY AUSTRALIA PTY LTD | 2357847-3 | New Supplier | 60 | 2022-09-01
Current | Misc | 114946 | Coldshrink Tube 35-22mm x 400mm Long | Intertech Engineering Pty Ltd | K TUBE 400 LONG
Current | Heatshrink | 262182 | Heatshrink Tube 43-12mm x 300mm Long | TE CONNECTIVITY AUSTRALIA PTY LTD | WCSM-43/12-300/S(S25)
Current | Heatshrink | 262222 | Heatshrink Tube XLPE Thin Wall 10-5mm x 1200mm Long | Acculec Power | XLP10BK/4FT | Changed Supplier Name | 60 | 2022-09-01
Current | Heatshrink | 262224 | Heatshrink Tube XLPE Thin Wall 13-6.5mm x 1200mm Long | Acculec Power | XLP13BK/4FT | Changed Supplier Name | 60 | 2022-09-01
Current | Heatshrink | 262226 | Heatshrink Tube XLPE Thin Wall 20-10mm x 1200mm Long | Acculec Power | XLP20BK/4FT | Changed Supplier Name | 60 | 2022-09-01
Current | Heatshrink | 262435 | Heatshrink Tube 19-5mm x 100mm Long | CHANNELL PTY LTD | PWT17-3-1220AP
Current | Heatshrink | 262435 | Heatshrink Tube 19-5mm x 100mm Long | Egerton | 01905251M22
Current | Heatshrink | 262435 | Heatshrink Tube 19-5mm x 100mm Long | REXEL AUSTRALIA ELECTRICAL SUPPLIES | PWT17-3-1220AP
Current | Heatshrink | 262480 | Heatshrink Tube WCSM 20-6 Coated x 1.2m Long | Legend Power Systems | SMDW22/6TK
Current | Heatshrink | 262535 | Heatshrink Tube Non Mastic Lined Medium Wall 17.5 - 45mm x 25m | TE CONNECTIVITY AUSTRALIA PTY LTD | MWTM-50/16-A/U-4(S25)
Current | Heatshrink | 262780 | Heatshrink Tube 35-12mm x 1.2m Long | Gilbert Lodge | AYMWTM35/12
Current | Misc | 262945 | Insulation Sleeving Kit LV UG To OH | TE CONNECTIVITY AUSTRALIA PTY LTD | AUST-P93
Current | Heatshrink | 48050010 | Heatshrink Tube 10-3mm x 150mm Long | TE CONNECTIVITY AUSTRALIA PTY LTD | MWTM-10/3-150/S
HOME

## Insulators
|  |  | Insulators | UNCONTROLLED COPY IF PRINTED ¦ COMMERCIAL IN CONFIDENCE ¦ UNCLASSIFIED
Item Status | Sub-Category | Item Number | Item Description | Supplier Name | Supplier Part Number | Amendment | Amendment Revision | Amendment Revision Date
Current | Bracket | 115271 | Bracket Post Insulator Pole Mounted 0-15 Degree for CCT | Bidgee HV Components Pty Ltd | 115271 BHV
Current | Bracket | 115271 | Bracket Post Insulator Pole Mounted 0-15 Degree for CCT | Hayman Industries Pty Ltd | 115271
Current | Bracket | 115277 | Bracket Post Insulator Pole Mounted 10-30 Degree for CCT | Bidgee HV Components Pty Ltd | 115277 BHV
Current | Bracket | 115277 | Bracket Post Insulator Pole Mounted 10-30 Degree for CCT | Hayman Industries Pty Ltd | 115277
Current | Bracket | 115298 | Bracket For Station Post Insulator Subtransmission UGOH Pole | Bidgee HV Components Pty Ltd | 115298 BHV
Current | Bracket | 115298 | Bracket For Station Post Insulator Subtransmission UGOH Pole | Hayman Industries Pty Ltd | 115298
Current | Bracket | 115750 | Bracket Post Insulator (x2) Pole Mounted 30-50 Degree CCT | Bidgee HV Components Pty Ltd | 115750 BHV
Current | Bracket | 115750 | Bracket Post Insulator (x2) Pole Mounted 30-50 Degree CCT | Hayman Industries Pty Ltd | 115750
Current | Bracket | 115751 | Bracket Support For Braced 132kV Insulator Assembly | Bidgee HV Components Pty Ltd | 115751 BHV
Current | Bracket | 115751 | Bracket Support For Braced 132kV Insulator Assembly | Hayman Industries Pty Ltd | 115751
Current | Insulator | 261105 | Insulator 22kV Porcelain Solid Strain Rod CCT, 45kN SML, Heavy Pollution | NGK STANGER PTY LTD | CA-48003E | New Supplier | 51 | 2020-05-21
Current | Insulator | 261128 | Insulator 66kV Composite Strain, 70kN SML, Very Heavy Pollution (6 Disc Replacement) | Acculec Power | SDI66EE3 | Changed Supplier Name | 60 | 2022-09-01
Current | Insulator | 261135 | Insulator 22kV Porcelain Line Post Tie Top 11kN MFL Medium Pollution Comes With M24 Stud | Acculec Power | PPI22-480 | Changed Supplier Name | 60 | 2022-09-01
Current | Insulator | 261135 | Insulator 22kV Porcelain Line Post Tie Top 11kN MFL Medium Pollution Comes With M24 Stud | TE CONNECTIVITY AUSTRALIA PTY LTD | LPR11ET150-480PGZ3
Current | Insulator | 261165 | Insulator 33kV Pin Vice Top (Polymer) For CCT 11kN MFL Low Pollution Comes With M24 x 200mm Long Shank Pin | Acculec Power | HPI35VTPEE | Changed Supplier Name | 60 | 2022-09-01
Current | Insulator | 261167 | Insulator 33kV Pin Vice Top (Polymer) For CCT 11kN MFL Low Pollution Comes With M24 x 50mm Short Shank Pin | Acculec Power | HPI35VTPEE2 | Changed Supplier Name | 60 | 2022-09-01
Current | Insulator | 261168 | Insulator 33kV Composite Strain, 70kN SML, Heavy Pollution | Acculec Power | SDI35EE-B | Changed Supplier Name | 60 | 2022-09-01
Current | Insulator | 261168 | Insulator 33kV Composite Strain, 70kN SML, Heavy Pollution | Preformed Line Products Aust Pty Ltd | I-CS70-36-CT-EE
Current | Insulator | 261221 | Insulator 66kV Porcelain Station Post Anti-Pollution | Insulect Australia Pty Ltd | C10-325
Current | Insulator | 261222 | Insulator 66kV Horizontal Line Post 10.5kN MDCL Composite - Heavy Pollution | Acculec Power | 522005-1002 | Changed Description | 61 | 2023-03-01
Current | Insulator | 261222 | Insulator 66kV Horizontal Line Post 10.5kN MDCL Composite - Heavy Pollution | Acculec Power | SPI66-2250HBL | New Item | 61 | 2023-03-01
Current | Insulator | 261222 | Insulator 66kV Horizontal Line Post 10.5kN MDCL Composite - Heavy Pollution | The Energy Network Australia Pty Ltd | H29010027MXSS014 | Changed Description | 61 | 2023-03-01
Current | Insulator | 261228 | Insulator 66kV Porcelain Vertical Line Post Clamp Top 11kN MFL Heavy Pollution Comes With M24 Stud | Acculec Power | PPI66VCT | Changed Supplier Name | 60 | 2022-09-01
Current | Insulator | 261228 | Insulator 66kV Porcelain Vertical Line Post Clamp Top 11kN MFL Heavy Pollution Comes With M24 Stud | TE CONNECTIVITY AUSTRALIA PTY LTD | LPR12.5EC350-1920PG07
Current | Insulator | 261230 | Insulator 66kV Horizontal Line Post 11kN MDCL - Very Heavy Pollution | Acculec Power | 522006-1002 | Changed Description | 61 | 2023-03-01
Current | Insulator | 261230 | Insulator 66kV Horizontal Line Post 11kN MDCL - Very Heavy Pollution | Acculec Power | SPI66-2250HBL-1 | New Item | 61 | 2023-03-01
Current | Insulator | 261230 | Insulator 66kV Horizontal Line Post 11kN MDCL - Very Heavy Pollution | The Energy Network Australia Pty Ltd | H29010027VXSS014 | Changed Description | 61 | 2023-03-01
Current | Insulator | 261232 | Insulator 66kV Horizontal Line Post 19kN MDCL Composite - Heavy Pollution | Acculec Power | 523005-1002 | Changed Description | 61 | 2023-03-01
Current | Insulator | 261232 | Insulator 66kV Horizontal Line Post 19kN MDCL Composite - Heavy Pollution | Acculec Power | SPI66H-2250HBL | New Item | 61 | 2023-03-01
Current | Insulator | 261232 | Insulator 66kV Horizontal Line Post 19kN MDCL Composite - Heavy Pollution | The Energy Network Australia Pty Ltd | H39010023VXSS010 | Changed Description | 61 | 2023-03-01
Current | Insulator | 261234 | Insulator 66kV Porcelain Line Post 11kN MFL Heavy Pollution Comes With 2 Hole Blade Fitting | Acculec Power | PPI66HBL | Changed Supplier Name and Description | 60 | 2022-09-01
Current | Insulator | 261234 | Insulator 66kV Porcelain Line Post 11kN MFL Heavy Pollution Comes With 2 Hole Long Blade Fitting | TE CONNECTIVITY AUSTRALIA PTY LTD | LPR12.5ED350-1920PG02
Current | Insulator | 261236 | Insulator 66kV Composite Station Post Clamp Top | Acculec Power | P250026S2150P1 | Changed Description | 61 | 2023-03-01
Current | Insulator | 261236 | Insulator 66kV Composite Station Post Clamp Top | Acculec Power | SPI66-2000VCT | New Item | 61 | 2023-03-01
Current | Insulator | 261237 | Insulator 66kV Horizontal Line Post 10.5kN MDCL Composite With Standoff (Extension) Bracket - Heavy Pollution | Acculec Power | 522005-1002EXT | Changed Description | 61 | 2023-03-01
Current | Insulator | 261237 | Insulator 66kV Horizontal Line Post 10.5kN MDCL Composite With Standoff (Extension) Bracket - Heavy Pollution | Acculec Power | SPI66-2250HBLEXT | New Item | 61 | 2023-03-01
Current | Insulator | 261238 | Insulator 66kV Horizontal Line Post 19kN MDCL Composite With Standoff (Extension) Bracket - Heavy Pollution Includes Steel Base Plate Bolts & Nuts | Acculec Power | 523005-1002EXT | Changed Description | 61 | 2023-03-01
Current | Insulator | 261238 | Insulator 66kV Horizontal Line Post 19kN MDCL Composite With Standoff (Extension) Bracket - Heavy Pollution Includes Steel Base Plate Bolts & Nuts | Acculec Power | SPI66H-2250HBLEXT | New Item | 61 | 2023-03-01
Current | Insulator | 261254 | Insulator 132kV Composite Station Post Clamp Top | Acculec Power | P250048S2150P1 | Changed Supplier Name | 60 | 2022-09-01
Current | Insulator | 261254 | Insulator 132kV Composite Station Post Clamp Top | Acculec Power | SPI132-4000VCT | New Item | 61 | 2023-03-01
Current | Insulator | 261257 | Insulator 132kV Horizontal Line Post 6kN MDCL Composite With Standoff (Extention) Bracket- Heavy Pollution | Acculec Power | 522010-1002EXT | Changed Description | 61 | 2023-03-01
Current | Insulator | 261257 | Insulator 132kV Horizontal Line Post 6kN MDCL Composite With Standoff (Extention) Bracket- Heavy Pollution | Acculec Power | SPI132-4495HBLEXT | New Item | 61 | 2023-03-01
Current | Insulator | 261260 | Insulator 132kV Horizontal Line Post 11kN MDCL Composite with Standoff (Extention) Bracket - Heavy Pollution Includes Steel Base Plate Bolts and Nuts | Acculec Power | 523009-1002EXT | Changed Description | 61 | 2023-03-01
Current | Insulator | 261260 | Insulator 132kV Horizontal Line Post 11kN MDCL Composite with Standoff (Extention) Bracket - Heavy Pollution Includes Steel Base Plate Bolts and Nuts | Acculec Power | SPI132-3650HBLEXT | New Item | 61 | 2023-03-01
Current | Insulator | 261435 | Insulator 66kV Composite Suspension 70kN SML Medium Pollution 4 Disc Replacement | Acculec Power | SDI66EE | Changed Supplier Name | 60 | 2022-09-01
Current | Insulator | 261440 | Insulator 11/22kV Polymer Line Post Tie Top 12.5kN MFL Very Heavy Pollution Comes With M24 Stud | Acculec Power | SPI35EE | Changed Description | 60 | 2022-09-01
Current | Insulator | 261490 | Insulator 22kV Composite Strain 70kN SML Heavy Pollution | Acculec Power | SDI25EE-B | Changed Supplier Name | 60 | 2022-09-01
Current | Insulator | 261490 | Insulator 22kV Composite Strain 70kN SML Heavy Pollution | Preformed Line Products Aust Pty Ltd | I-CS70-24-CT-EE
Current | Insulator Guy | 261520 | Insulator Porcelain Stay Strain GY4 222kN MFL | Acculec Power | GY4 | Changed Supplier Name | 60 | 2022-09-01
Current | Insulator Guy | 261520 | Insulator Porcelain Stay Strain GY4 222kN MFL | TE CONNECTIVITY AUSTRALIA PTY LTD | CU8820-000
Current | Insulator | 261640 | Insulator Porcelain Disc Ball and Socket 160kN Type U | Preformed Line Products Aust Pty Ltd | I-160-20SB-330C-146L-PRZ | Changed Part Number | 53 | 2020-12-23
Current | Insulator | 261640 | Insulator Porcelain Disc Ball and Socket 160kN Type U | The Energy Network Australia Pty Ltd | UP160BSZ
Current | Insulator | 261700 | Insulator Porcelain Disc Ball and Socket 70kN Type U | Acculec Power | U70BL-T | Changed Supplier Name | 60 | 2022-09-01
Current | Insulator | 261700 | Insulator Porcelain Disc Ball and Socket 70kN Type U | The Energy Network Australia Pty Ltd | UP70BLZ
Current | Insulator | 261705 | Insulator 66kV Composite Suspension 70kN SML Heavy Pollution 5 Disc Replacement | Acculec Power | SDI66EE2 | Changed Supplier Name | 60 | 2022-09-01
Current | Insulator Guy | 261790 | Insulator Porcelain Stay Strain GY3 222kN | Acculec Power | GY3 | Changed Supplier Name | 60 | 2022-09-01
Current | Insulator Guy | 261790 | Insulator Porcelain Stay Strain GY3 222kN | TE CONNECTIVITY AUSTRALIA PTY LTD | CS5609-000
Current | Insulator | 261850 | Insulator Porcelain Pin Pattern B LV 7kN MFL | Acculec Power | PLV | Changed Supplier Name | 60 | 2022-09-01
Current | Insulator | 261850 | Insulator Porcelain Pin Pattern B LV 7kN MFL | TE CONNECTIVITY AUSTRALIA PTY LTD | CU8321-000
Current | Insulator | 261910 | Insulator Porcelain Shackle 20kN MFL | Acculec Power | SHLV2 | Changed Supplier Name | 60 | 2022-09-01
Current | Insulator | 261910 | Insulator Porcelain Shackle 20kN MFL | The Energy Network Australia Pty Ltd | SHLV2
Current | Insulator | 261942 | Insulator 132kV Horizontal Line Post 6kN MDCL Composite - Very Heavy Pollution | Acculec Power | P250053E9020 | Changed Description | 61 | 2023-03-01
Current | Insulator | 261942 | Insulator 132kV Horizontal Line Post 6kN MDCL Composite - Very Heavy Pollution | Acculec Power | SPI132-5650HBL | New Item | 61 | 2023-03-01
Current | Insulator | 261942 | Insulator 132kV Horizontal Line Post 6kN MDCL Composite - Very Heavy Pollution | The Energy Network Australia Pty Ltd | H29010049VXSS029 | Changed Description | 61 | 2023-03-01
Current | Insulator | 261944 | Insulator 132kV Horizontal Line Post 11kN MDCL Composite - Heavy Pollution | Acculec Power | 523009-1002 | Changed Description | 61 | 2023-03-01
Current | Insulator | 261944 | Insulator 132kV Horizontal Line Post 11kN MDCL Composite - Heavy Pollution | Acculec Power | SPI132-3650HBL | New Item | 61 | 2023-03-01
Current | Insulator | 261944 | Insulator 132kV Horizontal Line Post 11kN MDCL Composite - Heavy Pollution | The Energy Network Australia Pty Ltd | H39010045VXSS021 | Changed Description | 61 | 2023-03-01
Current | Insulator | 261948 | Insulator 132kV Porcelain Line Post 11kN MFL Heavy Pollution Comes With 2 Hole Blade Fitting | Acculec Power | PPI132HBL | Changed Supplier Name and Description | 60 | 2022-09-01
Current | Insulator | 261948 | Insulator 132kV Porcelain Line Post 11kN MFL Heavy Pollution Comes With 2 Hole Long Blade Fitting | TE CONNECTIVITY AUSTRALIA PTY LTD | LP-R11ED650-3625PGZ1
Current | Insulator | 261955 | Insulator 132kV Horizontal Line Post 6kN MDCL Composite - Heavy Pollution | Acculec Power | 522010-1002 | Changed Description | 61 | 2023-03-01
Current | Insulator | 261955 | Insulator 132kV Horizontal Line Post 6kN MDCL Composite - Heavy Pollution | Acculec Power | SPI132-4495HBL | New Item | 61 | 2023-03-01
Current | Insulator | 261955 | Insulator 132kV Horizontal Line Post 6kN MDCL Composite - Heavy Pollution | The Energy Network Australia Pty Ltd | H29010054MXSS028 | Changed Description | 61 | 2023-03-01
Current | Insulator | 261962 | Insulator 132kV Composite Strain 110kN SML Very Heavy Pollution | Acculec Power | SDI132EE | Changed Supplier Name | 60 | 2022-09-01
Current | Insulator | 261977 | Insulator 132kV Porcelain Station Post Anti-Pollution | Insulect Australia Pty Ltd | C12.5 - 650
Current | Insulator | 263648 | Insulator 33kV Porcelain Line Post Tie Top 11kN MFL Medium Pollution Comes With M24 Stud | Acculec Power | PPI33-720; | Changed Supplier Name | 60 | 2022-09-01
Current | Insulator | 263648 | Insulator 33kV Porcelain Line Post Tie Top 11kN MFL Medium Pollution Comes With M24 Stud | TE CONNECTIVITY AUSTRALIA PTY LTD | LP-R11ET200-744PG
Current | Insulator | 263649 | Insulator 33kV Porcelain Line Post Clamp Top | TE CONNECTIVITY AUSTRALIA PTY LTD | LP-R11EC200-825PG
Current | Insulator | 263654 | Insulator 66kV Composite Suspension Replacement For 4 Disc Glass Or Porcelain Insulators Y Clevis Ball | Acculec Power | 405004-1207 VLS-4 | Changed Supplier Name | 60 | 2022-09-01
Current | Insulator | 263656 | Insulator 66kV Composite Suspension Replacement For 5 Disc Glass Or Porcelain Insulators Y Clevis Ball | Acculec Power | 405004-1207 VLS-5 | Changed Supplier Name | 60 | 2022-09-01
Current | Insulator | 263658 | Insulator 132kV Composite Suspension Replacement For 9 Disc Glass Or Porcelain Insulators Y Clevis Ball | Acculec Power | G11007-2207 | Changed Supplier Name | 60 | 2022-09-01
Current | Misc | 269798 | Cover To Suit H11368 (EE Item ID 263648) 33kV Post Insulator | TE CONNECTIVITY AUSTRALIA PTY LTD | BCIC-3120
Current | Insulator Stud | 273015 | Stud For Post Insulator M24x75mm Galvanised | Preformed Line Products Aust Pty Ltd | D-Y10886 | Changed Part Number | 53 | 2020-12-23
Current | Insulator Stud | 273020 | Stud For Post Insulator M24x220mm Galvanised | Preformed Line Products Aust Pty Ltd | D-10885 | Changed Part Number | 53 | 2020-12-23
Current | Insulator | 273060 | Pin For Insulator Pattern B/100/3.5/165mm Comes With Nut Galvanised | Greg Sewell Forgings Pty Ltd | 273060
Current | Insulator | 273060 | Pin For Insulator Pattern B/100/3.5/165mm Comes With Nut Galvanised | Hayman Industries Pty Ltd | B100/3.5/165
Current | Insulator | 273090 | Pin For Insulator Pattern C/200/11-165mm Comes With Nut Galvanised | Hayman Industries Pty Ltd | C200/11
Current | Insulator | 273100 | Pin For Insulator. Pattern C/200/11-50mm Comes with Nut Galvanised | Hayman Industries Pty Ltd | C200/11- SS
Current | Insulator | 273420 | Pin For Insulator. Pattern C/150/7-20mm Comes with Nut Galvanised | Hayman Industries Pty Ltd | C150/7
HOME

## Joints, Terminations & UG
|  |  | Joints, Terminations & Underground | UNCONTROLLED COPY IF PRINTED ¦ COMMERCIAL IN CONFIDENCE ¦ UNCLASSIFIED
Item Status | Sub-Category | Item Number | Item Description | Supplier Name | Supplier Part Number | Amendment | Amendment Revision | Amendment Revision Date
Current | Cable Fittings | 113310 | End Cap 30-15mm Mastic Lined | DT Jointing Solutions Pty Ltd | ELCOCAP M10 35/15 x5
Current | Cable Fittings | 113315 | End Cap 55-25mm Mastic Lined | DT Jointing Solutions Pty Ltd | ELCOCAP M10 55/25
Current | Cable Fittings | 113320 | End Cap 75-40mm Mastic Lined | DT Jointing Solutions Pty Ltd | ELCOCAP M10 75/40
Current | Cable Fittings | 113390 | End Cap Seal 16-70mm ABC | SICAME AUSTRALIA PTY LTD | CES1
Current | Cable Fittings | 113420 | End Cap Seal 95mm-150mm ABC | SICAME AUSTRALIA PTY LTD | CES2
Current | Cable Fittings | 113451 | End Cap 12-5mm Mastic Lined | DT Jointing Solutions Pty Ltd | ELCOCAP M10 12/5 x10
Current | Cable Fittings | 113465 | End Cap 100-45mm Mastic Lined | DT Jointing Solutions Pty Ltd | ELCOCAP M10 100/45
Current | Pits | 114950 | Pit Lid - Type 99 "ELECTRICITY" - Polymer Concrete | ACO PTY LTD | 75541
Current | Pits | 114975 | Pit Lid - Service - Concrete | Preformed Line Products Aust Pty Ltd | D-PIT300DLCTE-EE | Changed Part Number | 53 | 2020-12-23
Current | Pits | 114975 | Pit Lid - Service - Concrete | Fulton Industries Australia Pty Ltd | 25-PRP01ESS | New Supplier | 56 | 2021-12-01
Current | Pits | 114980 | Pit Lid-2050x125x1150mm | BRUNO ALTIN & CO PTY LTD | 1461B
Current | Brackets | 115291 | Bracket Support Steel Work On Subtrans UGOH Concrete Pole | Bidgee HV Components Pty Ltd | 115291 BHV
Current | Brackets | 115291 | Bracket Support Steel Work On Subtrans UGOH Concrete Pole | Hayman Industries Pty Ltd | 115291
Current | Brackets | 115292 | Bracket 66kV UGOH For Supported Terminations On Concrete & Metal Poles | Bidgee HV Components Pty Ltd | 115292 BHV
Current | Brackets | 115292 | Bracket 66kV UGOH For Supported Terminations On Concrete & Metal Poles | Hayman Industries Pty Ltd | 115292
Current | Brackets | 115293 | Bracket 132kV UGOH Termination | Bidgee HV Components Pty Ltd | 115293 BHV
Current | Brackets | 115293 | Bracket 132kV UGOH Termination | Hayman Industries Pty Ltd | 115293
Current | Brackets | 115964 | Pair Of Fuse Panel Brackets To Fit Fuse Panels To Pillar Base | Legend Power Systems | FPB | New Item | 61 | 2023-03-01
Current | Cable Fittings | 115980 | Clamp Cable 20-90mm To Anchor Bars | ABB Australia Pty Ltd | KABLEDON
Current | Cable Fittings | 115980 | Clamp Cable 20-90mm To Anchor Bars | NKT Pty Ltd | UKR90
Current | Cable Fittings | 115982 | Clamp Cable 50-200mm To Anchor Bars | ABB Australia Pty Ltd | KABELDON
Current | Cable Fittings | 115982 | Clamp Cable 50-200mm To Anchor Bars | NKT Pty Ltd | UKRA200
Current | Misc | 130630 | Cover Manhole and Frame 762 X 1289mm(2 Part) Concrete In-fill | GATIC MILNES | 302C7612D
Current | Terminations | 221090 | Connector Elbow Deadbreak 22kV 200A 35mm² Single Core Al XLPE (Pin) | DT Jointing Solutions Pty Ltd | DE250-D-U35- 54
Current | Terminations | 221095 | Connector Elbow Deadbreak 22kV 200A 95mm² Single Core Al XLPE (Pin) | DT Jointing Solutions Pty Ltd | DE250-H-U95
Current | Terminations | 221180 | Connector Elbow Loadbreak 11kV 200A 35mm² Single Core Al XLPE (Pin) | DT Jointing Solutions Pty Ltd | LEJ215-CCBU35
Current | Terminations | 221185 | Connector Elbow Loadbreak 11kV 200A 95mm² Single Core Al XLPE (Pin) | DT Jointing Solutions Pty Ltd | LEJ215-ABU95
Current | Terminations | 221190 | Connector Elbow Loadbreak 22kV 200A 35mm² Single Core Al XLPE (Pin) | DT Jointing Solutions Pty Ltd | LEJ225-ABU35
Current | Terminations | 221195 | Connector Elbow Loadbreak 22kV 200A 95mm² Single Core Al XLPE (Pin) | DT Jointing Solutions Pty Ltd | LEJ 225-CCU95
Current | Terminations | 221198 | Connector Elbow Loadbreak 33kV 250A 50mm² Single Core Cu XLPE (Pin) | AUSTRALMOLD | 376LR-J-230
Current | Terminations | 221198 | Connector Elbow Loadbreak 33kV 250A 50mm² Single Core Cu XLPE (Pin) | TRI-LOK | CEE ZT-35/200-50CU
Current | Terminations | 221199 | Connector Elbow Deadbreak 33kV 400A 50mm² Single Core Cu XLPE (Pin) | DT Jointing Solutions Pty Ltd | DTS636SO-E-SB50-S4 | Changed Part Number | 57 | 2022-02-03
Current | Terminations | 221200 | Connector Tee Deadbreak 33kV 630A 50mm² Single Core Al/Cu XLPE (Bolted) | DT Jointing Solutions Pty Ltd | DTS636-ESB50-54
Current | Terminations | 221202 | Connector Tee Deadbreak 11-33kV 630A 630mm² Three Core AL/Cu XLPE (Bolted) | DT Jointing Solutions Pty Ltd | 3XDTS1242TG-SB630S-TGRS | New Item | 53 | 2020-12-23
Current | Terminations | 221204 | Connector Tee Deadbreak 11kV 630A 185mm² Three Core AL XLPE (Bolted) | DT Jointing Solutions Pty Ltd | 3XDTS636-DSB1855-TGRS
Current | Terminations | 221205 | Connector Tee Deadbreak 11kV 630A 35mm² Three Core AL XLPE (Bolted) | DT Jointing Solutions Pty Ltd | 3XDTS636-AASB35S-TGRS
Current | Terminations | 221208 | Connector Tee Deadbreak 11kV 630A 95mm² Three Core Al XLPE (Bolted) | DT Jointing Solutions Pty Ltd | 3XDTS636-BSB955-TGRS
Current | Terminations | 221209 | Connector Tee Deadbreak 11kV 630A 300mm² Three Core Cu XLPE (Bolted) | DT Jointing Solutions Pty Ltd | 3XDTS636-FSB300S-TGRS
Current | Terminations | 221210 | Connector Tee Deadbreak 11kV 630A 240mm² Three Core Al XLPE (Bolted) | DT Jointing Solutions Pty Ltd | 3XDTS636-ESB240S-TGRS
Current | Terminations | 221211 | Connector Tee Deadbreak 11kV 630A 500mm² Three Core Al XLPE (Bolted) | DT Jointing Solutions Pty Ltd | 3XDTS1242TC-SB5005-TGRS
Current | Terminations | 221212 | Connector Tee Deadbreak 22kV 630A 240mm² Three Core Al XLPE (Bolted) | DT Jointing Solutions Pty Ltd | 3XDTS636-FSB240S-TGRS
Current | Terminations | 221218 | Connector Straight 11kV 400A 95mm² Three Core Al XLPE | AUSTRALMOLD | 3CK450SR069512TGRS
Current | Terminations | 221220 | Connector Straight 11kV 400A 240mm² Three Core Al XLPE | AUSTRALMOLD | 3CK450SR1024012TGRS
Current | Terminations | 221223 | Connector Elbow Deadbreak 11kV 200A 35mm² Three Core Al XLPE (Pin) | DT Jointing Solutions Pty Ltd | 3XDE250-BU35S-TGRS
Current | Terminations | 221224 | Connector Elbow Deadbreak 11kV 400A 35mm² Three Core Al XLPE (Pin) | DT Jointing Solutions Pty Ltd | 3XDTS636SO-AA-SB35S-TGRS | Changed Part Number | 55 | 2021-05-26
Current | Terminations | 221226 | Connector Elbow Deadbreak 11kV 200A 95mm² Three Core Al XLPE (Pin) | DT Jointing Solutions Pty Ltd | 3XDE250-DU95S-TGRS
Current | Terminations | 221227 | Connector Elbow Deadbreak 11kV 400A 95mm² Three Core Al XLPE (Pin) | DT Jointing Solutions Pty Ltd | 3XDTS636SO-B-SB95S-TGRS | Changed Part Number | 55 | 2021-05-26
Current | Terminations | 221230 | Connector Elbow Deadbreak 11kV 400A 240mm² Three Core Al XLPE (Pin) | DT Jointing Solutions Pty Ltd | 3XDTS636SO-E-240S-TGRS | Changed Part Number | 55 | 2021-05-26
Current | Terminations | 221260 | Connector Tee Deadbreak 22kV 630A 35m²m Three Core Al XLPE (Bolted) | DT Jointing Solutions Pty Ltd | 3XDTS636-BSB35S-TGRS
Current | Terminations | 221263 | Connector Tee Deadbreak 22kV 630A 95mm² Three Core Al XLPE (Bolted) | DT Jointing Solutions Pty Ltd | 3XDTS636-DSB95S-TGRS
Current | Terminations | 221265 | Connector Tee Deadbreak 22kV 630A 185mm² Three Core AL XLPE (Bolted) | DT Jointing Solutions Pty Ltd | 3XDTS636-FSB185S-TGRS
Current | Terminations | 221269 | Connector Tee 22kV 630A 500mm Cable (Set of 3) AL XLPE (Bolted) | DT Jointing Solutions Pty Ltd | 3XDTS1242T-D-SB500S-TGRS | Removed Item | 61 | 2023-03-01
Current | Terminations | 221270 | Connector Elbow Deadbreak 22kV 200A 35mm² Three Core Al XLPE (Pin) | DT Jointing Solutions Pty Ltd | 3XDE250-DU35S-TGRS
Current | Terminations | 221273 | Connector Elbow Deadbreak 22kV 400A 35mm² Three Core Al XLPE (Pin) | DT Jointing Solutions Pty Ltd | 3XDTS636SO-B-SB35S-TGRS | Changed Part Number | 55 | 2021-05-26
Current | Terminations | 221277 | Connector Elbow Deadbreak 22kV 200A 95mm² Three Core Al XLPE (Pin) | DT Jointing Solutions Pty Ltd | EXDE250-HU95S-TGRS
Current | Terminations | 221280 | Connector Elbow Deadbreak 22kV 400A 95mm² Three Core Al XLPE (Pin) | DT Jointing Solutions Pty Ltd | 3XDTS636SO-D-SB95S-TGRS | Changed Part Number | 55 | 2021-05-26
Current | Terminations | 221286 | Connector Elbow 22kV 400A 185mm² Three Core Cable (Pin) | DT Jointing Solutions Pty Ltd | 3X DTS636SO-F-SB185S-TGRS | Changed Part Number | 57 | 2022-02-03
Current | Misc | 222401 | Trench FRP 2440Lx890Wx350Dmm C/W lid | Dura Composites Dura | IT TR EE
Current | Misc | 222402 | Trench FRP 90deg Bend suit 2440Lx890Wx350Dmm Trench | Dura Composites Dura | IT 90 B EE
Current | Misc | 222403 | Trench FRP TEE joint suit 2440Lx890Wx350Dmm C/W lid | Dura Composites Dura | ITSTC EE
Current | Misc | 222405 | Trench Lid suit 2440Lx890Wx350Dmm Trench | Dura Composites Dura | I ST 41
Current | Misc | 222407 | Trench blanking end suit 2440Lx890Wx350Dmm FRP trench | Dura Composites Dura | TEP
Current | Misc | 222409 | Trench 2440Lx890Wx350Dmm with one blanking end no lid | Dura Composites Dura | IT SE EE
Current | Cable Fittings | 223201 | Connector Separable Screened Type C (Dead-break) 630A For 33kV Single Core 185mm² Copper Cable | Olex Australia Pty Ltd | 3CM430TB27SB185
Current | Cable Fittings | 223202 | Connector Separable Screened Coupling Type C (Dead-break) For 33kV Single Core 185mm² Copper Cable | Olex Australia Pty Ltd | 3CM300PB27SB185
Current | Cable Fittings | 223203 | Connector Plug In Size 3 For 33kV Single Core 500mm² Aluminium Cable | Prysmian Australia Pty Ltd | 870 330 500
Current | Cable Fittings | 223205 | Connector Plug In Size 4 for 33kV single core 500 mm² Aluminium cable | Prysmian Australia Pty Ltd | 828 102 500
Current | Cable Fittings | 223207 | Connector Plug In Size 3 For 33kV Single Core 630mm² Copper Cable | Prysmian Australia Pty Ltd | 870 330 630
Current | Cable Fittings | 223209 | Connector Plug In Size 4 for 33kV single core 630 mm² Copper cable | Prysmian Australia Pty Ltd | 828 102 630
Current | Cable Fittings | 223211 | Connector Plug In Size 4 33kV single core 800mm² Copper cable | Prysmian Australia Pty Ltd | 828 102 800
Current | Cable Fittings | 223355 | Connector Palmless 150-240mm² Aluminium | Powerline Equipment Pty Ltd | APC4
Current | Terminations | 223440 | Tee Adaptor Kit 22kV 400A 35mm² XLPE | TE CONNECTIVITY AUSTRALIA PTY LTD | RICS-5122
Current | Terminations | 223443 | Tee Adaptor Kit 22kV 400/630A 35mm² XLPE | TE CONNECTIVITY AUSTRALIA PTY LTD | RICS-5123-13
Current | Terminations | 223445 | Tee Adaptor Kit 22kV 630A 35mm² XLPE | TE CONNECTIVITY AUSTRALIA PTY LTD | RICS-5123
Current | Terminations | 223448 | Tee Adaptor Kit 22kV 400A 95-185mm² XLPE | TE CONNECTIVITY AUSTRALIA PTY LTD | RICS-5132
Current | Terminations | 223450 | Tee Adaptor Kit 22kV 400/630A 95-185mm² XLPE | TE CONNECTIVITY AUSTRALIA PTY LTD | RICS-5133-13
Current | Terminations | 223455 | Tee Adaptor Kit 22kV 630A 95-185mm² XLPE | TE CONNECTIVITY AUSTRALIA PTY LTD | RICS-5133
Current | Misc | 223465 | Connector Service Tee Kit 240mm² 4 Core Stranded Sector | TE CONNECTIVITY AUSTRALIA PTY LTD | F86744-000 | New Item | 50 | 2020-01-30
Current | Misc | 223470 | Connector Service Tee Kit 240mm² 4 core Solid Sector | TE CONNECTIVITY AUSTRALIA PTY LTD | A30604-000 | New Item | 50 | 2020-01-30
Current | Screw | 223483 | Connector 6mm With Two Insulated Double Screws | Acculec Power | C32A2 | Changed Supplier Name | 60 | 2022-09-01
Current | Misc | 223485 | Connector 6-50mm 2-Way UG Service Al/Cu | SICAME AUSTRALIA PTY LTD | MUCI2/650
Current | Misc | 223487 | Connector Service Tee 240mm x4 Suitable For Solid Sector | Intertech Engineering Pty Ltd | 330935935
Current | Misc | 223490 | Connector 6-50mm 4-Way UG Service Al/Cu | SICAME AUSTRALIA PTY LTD | MUCI4/650
Current | Misc | 223493 | Connector Service Tee Kit 240mm LV XLPE(Solid) 4 Services | TE CONNECTIVITY AUSTRALIA PTY LTD | UST4185240
Current | Misc | 223498 | Connector 95/185 Cu 95/240 Al UG Shearhead | Intertech Engineering Pty Ltd | ASC1
Current | Misc | 223498 | Connector 95/185 Cu 95/240 Al UG Shearhead | TE CONNECTIVITY AUSTRALIA PTY LTD | STC1-1
Current | Misc | 223505 | Connector 150/300mm LV Shearhead (Stranded-Solid) | TE CONNECTIVITY AUSTRALIA PTY LTD | CST300PBAH-022160012
Current | Misc | 223516 | Connector 185/400mm Shearhead Bi-Metal | Intertech Engineering Pty Ltd | 332 617 010
Current | Misc | 223516 | Connector 185/400mm Shearhead Bi-Metal | TE CONNECTIVITY AUSTRALIA PTY LTD | BSM-185/400
Current | Misc | 223518 | Connector 400-500mm Shearhead Bi-Metal | TE CONNECTIVITY AUSTRALIA PTY LTD | BSMB-185/400-500
Current | Misc | 223525 | Connector 240mm Hep clamp 4 Core Solid Sector | Gilbert Lodge | SBLL/40
Current | Misc | 223580 | Connector 240mm Stranded Sector For Weber Switchfuse | WEBER SOUTH PACIFIC PTY LTD | V-VSHEAR
Current | Misc | 223585 | Connector Neutral 240mm Sector Weber LV Board | WEBER SOUTH PACIFIC PTY LTD | V-AV
Current | Misc | 223610 | Connector 120-300mm Shearhead Bi-Metal | Intertech Engineering Pty Ltd | 332 602 010
Current | Misc | 223610 | Connector 120-300mm Shearhead Bi-Metal | TE CONNECTIVITY AUSTRALIA PTY LTD | BSMB-120/300
Current | Misc | 225100 | Terminal Bi-Metal Switchgear 35mm Sq Alum With Steel Collar | Acculec Power | BSC35/12TK | Changed Supplier Name | 60 | 2022-09-01
Current | Misc | 225106 | Connector 95mm Bi-Metal Suit Switchgear | Acculec Power | BSC95/12K | Changed Supplier Name | 60 | 2022-09-01
Current | Misc | 225120 | Connector 240mm Bi-Metal Comes With Collar Suit Switchgear Code-B | Acculec Power | BSC240/12K | Changed Supplier Name | 60 | 2022-09-01
Current | Lugs | 231540 | Lug Shearhead 25-95mm Tinned Aluminium M12 | Intertech Engineering Pty Ltd | 332 604 010
Current | Lugs | 231540 | Lug Shearhead 25-95mm Tinned Aluminium M12 | TE CONNECTIVITY AUSTRALIA PTY LTD | BLMT-25/95-13
Current | Lugs | 231542 | Lug Shearhead 95-240mm Tinned Aluminium 13mm Hole M12 | Intertech Engineering Pty Ltd | 332 595 010
Current | Lugs | 231542 | Lug Shearhead 95-240mm Tinned Aluminium 13mm Hole M12 | TE CONNECTIVITY AUSTRALIA PTY LTD | BLMT-95/240-13
Current | Terminations | 262365 | Boot Kit Insulating Three Phase | NKT Pty Ltd | CE-APC-TI
Current | Terminations | 262370 | Boot Insulating Bushing Kit - 11kV | Intertech Engineering Pty Ltd | 92-EE717-1
Current | Cable Fittings | 262371 | Breakout Kit 4 x 25mm² & 4 x 50mm² UG/OH | TE CONNECTIVITY AUSTRALIA PTY LTD | EPKT-CE34
Current | Cable Fittings | 262375 | Breakout Boot 4-25mm² Two Leg | Egerton | EB2030
Current | Cable Fittings | 262375 | Breakout Boot 4-25mm² Two Leg | SINCLAIR & RUSH PTY LTD | LV2GBB-0308
Current | Cable Fittings | 262375 | Breakout Boot 4-25mm² Two Leg | TE CONNECTIVITY AUSTRALIA PTY LTD | 302K333/S(S20)
Current | Cable Fittings | 262380 | Breakout Boot 4-35mm² Four Leg | Egerton | EBM403512
Current | Cable Fittings | 262380 | Breakout Boot 4-35mm² Four Leg | SINCLAIR & RUSH PTY LTD | LV4GBB-0415
Current | Cable Fittings | 262380 | Breakout Boot 4-35mm² Four Leg | TE CONNECTIVITY AUSTRALIA PTY LTD | 502K033/S(S15)
Current | Cable Fittings | 262383 | Breakout Boot 50mm² Four Leg | SINCLAIR & RUSH PTY LTD | LV4GBB-0415A
Current | Cable Fittings | 262383 | Breakout Boot 50mm² Four Leg | TE CONNECTIVITY AUSTRALIA PTY LTD | 502K046/S(S5)
Current | Misc | 263281 | Resin Compound Five Litre | REXEL AUSTRALIA ELECTRICAL SUPPLIES | 53536-50
Current | Misc | 263282 | Resin Compound Six Litre | REXEL AUSTRALIA ELECTRICAL SUPPLIES | 53536-60
Current | Guard | 267615 | Guard Cable 3m x 100mm IS Dia Black HDPE | Fulton Industries Australia PTY LTD | PCG-1500/2
Current | Guard | 267615 | Guard Cable 3m x 100mm IS Dia Black HDPE | VISCOUNT ROTATIONAL MOULDINGS PTY LTD | CM0029XA
Current | Guard | 267632 | Bollard Round Centurian 140 x 1200mm Surface Mounted - Coated Yellow & Heavy Duty Galvanised | Barrier Group | C140SM
Current | Guard | 267634 | Bollard Round Centurion 140x1700mm In Ground Coated Yellow & Heavy Duty Galvanised. Standard Below Ground Depth Is 500mm. | Barrier Group | C140BG
Current | Guard | 267648 | Guardrail 2.0m "W" Section Galvanised | INGAL CIVIL PRODUCTS | FLEXBEAM C1373G
Current | Guard | 267649 | Guardrail 5.0m "W" Section Galvanised | INGAL CIVIL PRODUCTS | FLEXBEAM C1356G
Current | Guard | 267650 | Guardrail 3.81m Flexbeam Galvanised | INGAL CIVIL PRODUCTS | C1355G
Current | Guard | 267652 | Post 1800 x 150 x 110 x 4.3mm Steel C Section Galvanised | INGAL CIVIL PRODUCTS | C1402G
Current | Guard | 267653 | Guardrail Stiffener 0.3m "W" Section Galvanised | INGAL CIVIL PRODUCTS | C1135G
Current | Guard | 267654 | Guardrail Blocking Piece 300 x 150 x 110 x 4.3mm "C" Section Galvanised | INGAL EPS | C1422G
Current | Guard | 267655 | Guardrail Assembly Fishtail Terminal End Comes With Bolt & Nut Galvanised | INGAL CIVIL PRODUCTS | 1050G
Current | Guard | 267656 | Guardrail M16 x 32mm Bolt & Nut Blocking Galvanised | INGAL CIVIL PRODUCTS | C1525
Current | Guard | 267657 | Guardrail Bolt M16 x 32mm Cuphead Galvanised | INGAL CIVIL PRODUCTS | C1550
Current | Guard | 267658 | Guardrail Bolt M16 x 50mm Cuphead Galvanised | INGAL CIVIL PRODUCTS | C1505
Current | Guard | 267659 | Guardrail Nut M16 Oversize Galvanised | INGAL CIVIL PRODUCTS | C1520
Current | Misc | 269814 | Sheath Cable Arrester 3kV UR Suit 33, 66, 132kV UGOH Terminations, Subtransmission Cables. No Shroud Or Lead | Acculec Power | 214203-CCAA | Changed Supplier Name | 60 | 2022-09-01
Current | Terminations | 285300 | Boot Kit Barrier For ABB SDAF Cold Applied | Intertech Engineering Pty Ltd | CE285300
Current | Terminations | 285415 | Inline Bushing Kit 11kV 35mm² XLPE For ABB SDAF | TE CONNECTIVITY AUSTRALIA PTY LTD | AUST-SQB7
Current | Terminations | 285420 | Inline Bushing Kit 11kV 95mm² XLPE For ABB SDAF | TE CONNECTIVITY AUSTRALIA PTY LTD | SMOE-CE18
Current | Terminations | 285450 | Inline Bushing Kit 11kV 150/240mm² XLPE For ABB SDAF | TE CONNECTIVITY AUSTRALIA PTY LTD | SMOE-CE17
Current | Terminations | 285460 | Bushing Sleeve 11kV 35-400mm² XLPE | TE CONNECTIVITY AUSTRALIA PTY LTD | RCAB-4120
Current | Cable Fittings | 285840 | HV Cable Clamping Kit Suit ABB Switchgear | Fulton Industries Australia PTY LTD | CECCK
Current | Misc | 285847 | Fuse Link - LV Aerial To Overhead Fuse/Links To Underground 240mm² Cable Suits 160A Fuse Switch Disconnector | Fulton Industries Australia PTY LTD | 01-LVUGOH-160AESS | New Item | 51 | 2020-05-21
Current | Misc | 285848 | Fuse Link - LV Aerial To Overhead Fuse/Links To Underground 240mm² Cable Suits 400A Fuse Switch Disconnector | Fulton Industries Australia PTY LTD | LVUG-POLE/M2A POLE K | Changed Supplier | 51 | 2020-05-21
Current | Terminations | 285851 | Termination 1kV 240mm² Four Core Stranded Sector AL XLPE | DT Jointing Solutions Pty Ltd | TES015AUEER4X240
Current | Misc | 285853 | Fuse Link - LV Aerial To Overhead Fuse/Links To Underground 300mm² Cable Suits 400A Fuse Switch Disconnector | Fulton Industries Australia PTY LTD | 25-LVUGOH400A-95/300-ESS | New Item | 59 | 2022-06-01
Current | Misc | 285857 | Insulation Sleeving Kit 240mm² LV UG To 95/150mm² ABC OH | TE CONNECTIVITY AUSTRALIA PTY LTD | EPKT-CE25
Current | Misc | 285857 | Insulation Sleeving Kit 240mm² LV UG To 95/150mm² ABC OH | DT Jointing Solutions Pty Ltd | EE UGOHDTJS | New Supplier | 54 | 2021-03-23
Current | Misc | 285858 | Insulation Sleeving Kit 300mm² LV UG To 150mm² ABC OH | DT Jointing Solutions Pty Ltd | EE UGOHDTJS300 | New Item | 59 | 2022-06-01
Current | Joints | 285867 | Joint Straight Heat Applied 11kV 300mm² Cu - 500mm² Three Core CU/ AL XLPE | DT Jointing Solutions Pty Ltd | GLS1275AUSG-R 3X300-500
Current | Joints | 285869 | Joint Straight Heat Applied 11kV 300-500mm² Three Core to Three x Single Core AL XLPE | DT Jointing Solutions Pty Ltd | GLT1265AUEER 3X(1)X300-500 | New Item | 52 | 2020-09-18
Current | Joints | 285875 | Joint Straight 11kV 35-95mm² Three Core Al XLPE Heat Applied | DT Jointing Solutions Pty Ltd | GLS1275AUSG-R 3X35-95
Current | Joints | 285881 | Joint Straight Resin Transition LV 70-240mm² Consac To 240mm² XLPE | SICAME AUSTRALIA PTY LTD | CRJTC73000-02
Current | Joints | 285882 | Joint Straight Resin Transition LV 120-185mm² PILC to 70-240mm² XLPE | Sicame Australia Pty Ltd | CRJ-TP70300-03 | New Item | 56 | 2021-09-07
Current | Joints | 285885 | Joint Straight Heat Applied 11kV 95-240mm² Three Core Al XLPE | DT Jointing Solutions Pty Ltd | GLS1275AUSG-R 3X 95-240
Current | Joints | 285887 | Joint Straight Heat Applied 22kV 35-95mm² Three Core Al XLPE | DT Jointing Solutions Pty Ltd | GLS2475AUSG-R 3X35-95
Current | Joints | 285889 | Joint Straight Heat Applied 22kV 240mm² Three Core Al XLPE | DT Jointing Solutions Pty Ltd | GLS2475AUSG-R 3X95-240
Current | Joints | 285890 | Joint Straight Heat Applied 33kV 50mm² Single Core Cu XLPE | DT Jointing Solutions Pty Ltd | GLS3685AUSG-R 1X35-95
Current | Joints | 285906 | Joint Straight Through and Cross Bonding - 66kV Single Core 300mm² Copper Cable | Prysmian Australia Pty Ltd | GMS1072CA-300CU
Current | Joints | 285907 | Joint Straight Through and Cross Bonding - 66kV Single Core 630mm² Copper Cable | Prysmian Australia Pty Ltd | GMS1072CA-630CU
Current | Joints | 285908 | Joint Straight Through and Cross Bonding - 132kV Single Core 300mm² Copper Cable | Prysmian Australia Pty Ltd | GMS1170CA-300CU
Current | Joints | 285909 | Joint Straight Through and Cross Bonding - 132kV Single Core 630mm² Copper Cable | Prysmian Australia Pty Ltd | GMS1170CA-630CU
Current | Terminations | 285910 | Termination Kit 50mm² HV ABC O/D | HUNTER ENGINEERING SALES PTY LTD | SOT243
Current | Terminations | 285922 | Termination Indoor Heat Applied 11kV 35mm2 3 Core Trifurcation Ring Connector plus Bushings (Magnefix) | DT Jointing Solutions Pty Ltd | TIS1282AUER3X1X35 TGRS | New Item | 61 | 2023-03-01
Current | Terminations | 285923 | Termination Indoor Heat Applied 11kV 95mm2 3 Core Trifurcation Ring Connector plus Bushings (Magnefix) | DT Jointing Solutions Pty Ltd | TIS1282AUER3X1X95 TGRS | New Item | 61 | 2023-03-01
Current | Terminations | 285924 | Termination Indoor Heat Applied 11kV 240mm2 3 Core Trifurcation Ring Connector plus Bushings (Magnefix) | DT Jointing Solutions Pty Ltd | TIS1282AUER3X1X240 TGRS | New Item | 61 | 2023-03-01
Current | Terminations | 285925 | Termination Indoor Heat Applied 11kV 35mm2 3 Core Trifurcation Palm Lug plus Barrier Kit (SDAF) | DT Jointing Solutions Pty Ltd | TIS1282AURA3X1X35 TGRS | New Item | 61 | 2023-03-01
Current | Terminations | 285926 | Termination Indoor Heat Applied 11kV 95mm2 3 Core Trifurcation Palm Lug plus Barrier Kit (SDAF) | DT Jointing Solutions Pty Ltd | TIS1282AURA3X1X95 TGRS | New Item | 61 | 2023-03-01
Current | Terminations | 285927 | Termination Indoor Heat Applied 11kV 240mm2 3 Core Trifurcation Palm Lug plus Barrier Kit (SDAF) | DT Jointing Solutions Pty Ltd | TIS1282AURA3X1X240 TGRS | New Item | 61 | 2023-03-01
Current | Terminations | 285928 | Termination Indoor Heat Applied 11kV 300mm2 3 Core Trifurcation Palm Lug plus Barrier Kit (SDAF) | DT Jointing Solutions Pty Ltd | TIS1282AURA3X1X300 TGRS | New Item | 61 | 2023-03-01
Current | Joints | 285960 | Joint Straight 1kV 240mm² Four Core AL XLPE Stranded Sector | DT Jointing Solutions Pty Ltd | GLS01504AUEER4X240
Current | Joints | 285962 | Joint Straight 1kV 240mm² 4 Core AL - 300mm² 4 Core CU Sector XLPE | DT Jointing Solutions Pty Ltd | GLS01504AUEER4X240/300 | New Item | 59 | 2022-06-01
Current | Terminations | 285965 | Termination Indoor LV (1kV) 300mm² 4 Core AL/CU XLPE Stranded Sector | DT Jointing Solutions Pty Ltd | TES015AUEER4X300 | New Item | 59 | 2022-06-01
Current | Terminations | 285983 | Termination Indoor 11-33kV 300-630mm² Three x Single Core CU/AL XLPE Heat Applied | DT Jointing Solutions Pty Ltd | TIS3682AUR 3X1X300- 630 | New Item | 53 | 2020-12-23
Current | Terminations | 285990 | Termination Indoor 11kV 25-95mm2 3x1 Core CU/AL Heat Applied plus Bushing (Safelink) | DT Jointing Solutions Pty Ltd | TIS1282AUEE 3X1X25-95 | New Item | 56 | 2021-12-01
Current | Terminations | 285992 | Termination Indoor 11kV 95-240mm2 3x1 Core CU/AL Heat Applied plus Bushing (Safelink) | DT Jointing Solutions Pty Ltd | TIS1282AUEE 3X1X95-240 | New Item | 56 | 2021-12-01
Current | Terminations | 285994 | Termination Indoor 11kV 300mm2 3x1 Core CU/AL Heat Applied plus Bushing (Safelink) | DT Jointing Solutions Pty Ltd | TIS1282AUEE 3X1X300 | New Item | 56 | 2021-12-01
Current | Terminations | 286111 | Termination Outdoor Heat Applied 11kV 35mm² Three Core Al XLPE | DT Jointing Solutions Pty Ltd | TES1284AUEE 3X1X35
Current | Terminations | 286113 | Termination Outdoor Heat Applied 11kV 95mm² Three Core Al XLPE | DT Jointing Solutions Pty Ltd | TES1284AUEE 3X1X95
Current | Terminations | 286115 | Termination Outdoor Heat Applied 11kV 240mm² Three Core Al XLPE | DT Jointing Solutions Pty Ltd | TES1284AUEE 3X1X240
Current | Terminations | 286117 | Termination Outdoor Heat Applied 11kV 300mm² Three Core Cu XLPE | DT Jointing Solutions Pty Ltd | TES1284AUEE 3X1X300
Current | Terminations | 286119 | Termination Outdoor Heat Applied 11kV 500mm² Three Core Al XLPE | DT Jointing Solutions Pty Ltd | TES1284AUEE 3X1X500
Current | Terminations | 286121 | Termination Outdoor Heat Applied 11kV 35mm² Single Core Al XLPE | DT Jointing Solutions Pty Ltd | TES1284AUEE 1X35
Current | Terminations | 286123 | Termination Outdoor Heat Applied 11kV 95mm² Single Core Al XLPE | DT Jointing Solutions Pty Ltd | TES1284AUEE 1X95
Current | Terminations | 286125 | Termination Outdoor Heat Applied 11kV 240mm² Single Core Al XLPE | DT Jointing Solutions Pty Ltd | TES1284AUEE 1X240
Current | Terminations | 286127 | Termination Outdoor Heat Applied 11kV 300mm² Single Core Cu XLPE | DT Jointing Solutions Pty Ltd | TES1284AUEE 1X300
Current | Terminations | 286129 | Termination Outdoor Heat Applied 11kV 500mm² Single Core Al XLPE | DT Jointing Solutions Pty Ltd | TES1284AUEE 1X500
Current | Terminations | 286131 | Termination Indoor Heat Applied 11kV 35-95mm² Single Core Al XLPE | DT Jointing Solutions Pty Ltd | TIS1282AURR 1X35-95
Current | Terminations | 286135 | Termination Indoor Heat Applied 11kV 240mm² Single Core Al XLPE | DT Jointing Solutions Pty Ltd | TIS1282AURR 1X95-240
Current | Terminations | 286137 | Termination Indoor Heat Applied 11kV 300-500mm² Single Core Cu/Al XLPE | DT Jointing Solutions Pty Ltd | TIS1282AURR 1X300-630
Current | Joints | 286138 | Joint Straight Heat Applied 22kV 500-500mm² Three Core AL XLPE | DT Jointing Solutions Pty Ltd | GLS2475AUSG-R 3X500
Current | Joints | 286141 | Joint Straight Heat Applied 22kV 35-95mm² Three Core To Three x Single Core AL XLPE | DT Jointing Solutions Pty Ltd | GLT2465AUEER 3x(1)x35-95 | New Item | 52 | 2020-09-18
Current | Terminations | 286142 | Termination Outdoor Heat Applied 11-33kV 300-630mm² Three x Single Core CU/AL XLPE | DT Jointing Solutions Pty Ltd | TES3684AUR 3X1X300-630 | New Item | 53 | 2020-12-23
Current | Joints | 286143 | Joint Straight Heat Applied 22kV 95-240mm² Three Core To Three x Single Core AL XLPE | DT Jointing Solutions Pty Ltd | GLT2465AUEER 3x(1)x95-240 | New Item | 52 | 2020-09-18
Current | Terminations | 286296 | Termination Breakout Kit LV Four Core Heat Shrink | TE CONNECTIVITY AUSTRALIA PTY LTD | EPKT-CE45 | New Supplier | 61 | 2023-03-01
Current | Terminations | 286296 | Termination Breakout Kit LV Four Core Heat Shrink | DT Jointing Solutions Pty Ltd | TES0150AUEEP | New Item | 51 | 2020-05-21
Current | Terminations | 286301 | Termination Outdoor Heat Applied 22kV 35mm² Three Core Al XLPE | DT Jointing Solutions Pty Ltd | TES2484AUEE 3X1X35
Current | Terminations | 286302 | Termination Outdoor Heat Applied 22kV 95mm² Three Core Al XLPE | DT Jointing Solutions Pty Ltd | TES2484AUEE 3X1X95
Current | Terminations | 286303 | Termination Outdoor Heat Applied 22kV 240mm² Three Core Al XLPE | DT Jointing Solutions Pty Ltd | TES2484AUEE 3X1X240
Current | Terminations | 286304 | Termination Outdoor Heat Applied 22kV 500mm² Three Core Al XLPE | DT Jointing Solutions Pty Ltd | TES2484AUEE 3X1X500
Current | Terminations | 286306 | Termination Outdoor Heat Applied 22kV 35mm² Single Core Al XLPE | DT Jointing Solutions Pty Ltd | TES2484AUEE 1X35
Current | Terminations | 286307 | Termination Outdoor Heat Applied 22kV 95mm² Single Core Al XLPE | DT Jointing Solutions Pty Ltd | TES2484AUEE 1X95
Current | Terminations | 286308 | Termination Outdoor Heat Applied 22kV 240mm² Single Core Al XLPE | DT Jointing Solutions Pty Ltd | TES2484AUEE 1X240
Current | Terminations | 286309 | Termination Outdoor Heat Applied 22kV 500mm² Single Core Al XLPE | DT Jointing Solutions Pty Ltd | TES2484AUEE 1X500
Current | Terminations | 286311 | Termination Indoor Heat Applied 22kV 35-95mm² Single Core Al XLPE | DT Jointing Solutions Pty Ltd | TIS2482AURR 1X35-95
Current | Terminations | 286315 | Termination Indoor Heat Applied 22kV 240mm² Single Core Al XLPE | DT Jointing Solutions Pty Ltd | TIS2482AURR 1X95-240
Current | Terminations | 286317 | Termination Indoor Heat Applied 22kV 500mm² Single Core Al XLPE | DT Jointing Solutions Pty Ltd | TIS2482AURR 1X300-630
Current | Misc | 286332 | Compression Terminal Aluminium Pin Type (Pin 40mm, Bend Angle 15 Degrees, Conductor Diameter 21) | Preformed Line Products Aust Pty Ltd | CTAPTW-210-40-15
Current | Terminations | 286333 | Compression Terminal Aluminium Conductor Dia 18.8mm (Neon) PIN TYPE 15 Deg 40mm | Preformed Line Products Aust Pty Ltd | CTAPTW-188-40-15
Current | Terminations | 286340 | Termination Outdoor Heat Applied 33kV 50mm Single Core Cu XLPE | DT Jointing Solutions Pty Ltd | TES3684AUEE 1X50
Current | Terminations | 286345 | Termination Indoor Heat Applied 33kV 50mm Single Core Cu XLPE | DT Jointing Solutions Pty Ltd | TIS3682AURR 1X35-70
Current | Terminations | 286348 | Termination Outdoor 66kV 630mm² With Self Supporting For 66kV Single Core 630mm² Copper Cable | Prysmian Australia Pty Ltd | TES 72/55
Current | Terminations | 286349 | Termination Outdoor 132kV 630mm² With Self Supporting For 132kV Single Core 630mm² Copper Cable | Prysmian Australia Pty Ltd | 145/55
Current | Terminations | 286350 | Termination Outdoor 132kV, 800mm² With Self Supporting For 132kV 800mm² Single Core Copper Cable | Prysmian Australia Pty Ltd | 145/55
Current | Terminations | 286356 | Termination Indoor 11kV 500-800mm² Single Core XLPE | TE CONNECTIVITY AUSTRALIA PTY LTD | IXSU-F3151
Current | Terminations | 286364 | Trifurcation Kit 11kV 35-95mm² Three Core XLPE | DT Jointing Solutions Pty Ltd | TRI KIT 11 35- 95 | Changed Description | 52 | 2020-09-18
Current | Terminations | 286365 | Trifurcation Kit 22kV 35-95mm² Three Core XLPE | DT Jointing Solutions Pty Ltd | TRI KIT 22 35-95 | New Item | 52 | 2020-09-18
Current | Terminations | 286366 | Trifurcation Kit 11-22kV 240mm² Three Core | DT Jointing Solutions Pty Ltd | TRI KIT 22 35- 95 | Changed Description | 52 | 2020-09-18
Current | Terminations | 286368 | Trifurcation Kit Heat Applied 11-22kV 300-500mm² Three Core AL Or Cu XLPE PVC HDPE | DT Jointing Solutions Pty Ltd | TRI KIT 11 22 300-500 | Changed Description | 52 | 2020-09-18
Current | Joints | 286374 | Transition Joint Kit 11kV 50-240mm² Resin Pressure Paper Lead To XLPE | Intertech Engineering Pty Ltd | 5033AT
Current | Terminations | 286400 | Receptacle 11kV-22kV Dead End Bolt/B/400A TypeTermination Indoor 11-33kV 300-630mm² Three x Single Core CU/AL | DT Jointing Solutions Pty Ltd | DRC436 | Changed Description | 53 | 2020-12-23
Current | Terminations | 286405 | Receptacle 11kV-22kV Dead End Bolt/C/630A Type | DT Jointing Solutions Pty Ltd | DRC436P | Changed Description | 53 | 2020-12-23
Current | Terminations | 286410 | Receptacle Loadbreak 11kV Dead End | DT Jointing Solutions Pty Ltd | LPC215
Current | Terminations | 286415 | Receptacle Loadbreak 22kV Dead End | DT Jointing Solutions Pty Ltd | LPC225
Current | Terminations | 286420 | Receptacle Deadbreak 22kV Dead End | AUSTRALMOLD | K150DR+152BA
Current | Terminations | 286425 | Bushing Well Loadbreak 11kV Insert | AUSTRALMOLD | 1601-A4
Current | Terminations | 286425 | Bushing Well Loadbreak 11kV Insert | DT Jointing Solutions Pty Ltd | LBI215
Current | Terminations | 286425 | Bushing Well Loadbreak 11kV Insert | TRI-LOK | DTT-15/200
Current | Terminations | 286430 | Bushing Well Loadbreak 22kV Insert 200A | AUSTRALMOLD | 2701-A4
Current | Terminations | 286432 | Bushing Well Deadbreak 22kV Insert | AUSTRALMOLD | K1501-A1
Current | Terminations | 286432 | Bushing Well Deadbreak 22kV Insert | TRI-LOK | ODTT24/250
Current | Terminations | 286435 | Bushing Well Loadbreak 33kV Insert | AUSTRALMOLD | 3701-A3
Current | Terminations | 286435 | Bushing Well loadbreak 33kV Insert | TRI-LOK | DTT-35/200
Current | Terminations | 286470 | Joint Box LV | REXEL AUSTRALIA ELECTRICAL SUPPLIES | WB18/18
Current | Pits | 286600 | Pit Service Under Ground Round | Preformed Line Products Aust Pty Ltd | D-PIT300D-EE | Changed Part Number | 53 | 2020-12-23
Current | Pits | 286615 | Pit Glass Reinforced Concrete 900 x 750mm Deep | Tri Underground Australia Pty Ltd | TRIPCJP575
Current | Pits | 286617 | Riser Pit Glass Reinforced Concrete 900x300mm Deep | Tri Underground Australia Pty Ltd | TRIPCJP5R30
Current | Pits | 286619 | Lid Pit 900mm Galvanised Two Part For Glass Reinforced Concrete Pit | Tri Underground Australia Pty Ltd | TRIPCJP5GMSCA
Current | Pits | 286620 | Pit Glass Reinforced Concrete 1200x900mm Deep | Tri Underground Australia Pty Ltd | TRIPCJP690
Current | Pits | 286622 | Riser Pit Glass Reinforced Concrete 1200x300mm Deep | Tri Underground Australia Pty Ltd | TRIPCJP6R30
Current | Pits | 286624 | Lid Pit 1200mm Galvanised 2 Part For Glass Reinforced Concrete Pit | Tri Underground Australia Pty Ltd | TRIPCJP6GMSCA
Current | Pits | 286656 | Liner Suit Pit 635 x 330 | CONCEPT PRINT | CEPL635
Current | Pits | 286658 | Liner Suit Pit Lid Round - No Logo | Fulton Industries Australia PTY LTD | 02-GASPR01
Current | Pits | 286660 | Pit 1010 x 1010 x 575mm Deep Type 99 Polymer Concrete | ACO PTY LTD | 75489
Current | Pits | 286665 | Pit Concrete 2025 x 1015 x 1125mm | BRUNO ALTIN & CO PTY LTD | 1453
Current | Pits | 286670 | Pit Extension Riser 1010mm x 1010mm x 300mm Deep Polymer Concrete | ACO PTY LTD | 75500
Current | Pits | 286672 | Riser Pit Extension 2025 x 300 x 1125mm Concrete | BRUNO ALTIN & CO PTY LTD | 1456
Current | Pits | 286675 | Pit & Lid 830 x 350 x 710 For Under Ground Enclosure | Fulton Industries Australia PTY LTD | LP4CE
Current | Pits | 286790 | Pit Bar Flat 350x80x6mm C/W M20 Centre Hole | Hayman Industries Pty Ltd | CEM7201.22-5
Current | Pillars | 400400 | Pillar Base 550 x 350 x 510mm Underground Residential Distribution Wide Cable Entry Base, Comes With Four x Allen Key Bolts & Four x Stainless Steel Washers | Fulton Industries Australia PTY LTD | 01-PB2G/1-4S
Current | Pillars | 400420 | Pillar Base 750 x 295 x 600mm Commercial/Industrial Concrete | Preformed Line Products Aust Pty Ltd | D-UEC-8B
Current | Pillars | 400490 | Pillar Cover 295 x 550 x 230mm Underground Residential Distribution. With Non Reflective Aluminium Label & Screws | Fulton Industries Australia PTY LTD | 01-PPB2TVG-ESS
Current | Pillars | 400595 | Link Pillar Type 4 Comes With Three x Six Hole Distribution Block URD (Stranded) | TE CONNECTIVITY AUSTRALIA PTY LTD | LTDTAP10410-ESS
Current | Brackets | 400597 | Bracket Cable Rail Extention Clamp | WEBER SOUTH PACIFIC PTY LTD | S08903002101 | New Supplier | 61 | 2023-03-01
Current | Brackets | 400597 | Bracket Cable Rail Extention Clamp | Fulton Industries Australia PTY LTD | 25-7202.71 | New Supplier | 61 | 2023-03-01
Current | Pillars | 400608 | Link Cable Pillar Type 8, Three Way URD (Solid/Stranded) | TE CONNECTIVITY AUSTRALIA PTY LTD | LTDTAP10510-ESS
Current | Pillars | 400609 | Base To Suit Weber Commercial/Industrial Pillar Five Switch Stainless Steel | WEBER SOUTH PACIFIC PTY LTD | EB06042070S1
Current | Pillars | 400610 | Base To Suit Weber Commercial/Industrial Pillar Seven Switch Stainless Steel | WEBER SOUTH PACIFIC PTY LTD | EB09242060S1-REV4
Current | Pillars | 400612 | Pillar Type 3 Comes With Three x Six Hole Dist Block | TE CONNECTIVITY AUSTRALIA PTY LTD | LTDTAP10210
Current | Pillars | 400613 | Pillar Five Switch Commercial/Industrial | WEBER SOUTH PACIFIC PTY LTD | VC005100-S101
Current | Pillars | 400614 | Pillar Type 6 Comes With Three x Three Hole Dist Block | TE CONNECTIVITY AUSTRALIA PTY LTD | LTDTAP10110-ESS
Current | Pillars | 400615 | Pillar Six Switch Commercial/Industrial | Fulton Industries Australia PTY LTD | FPB3CD/CI-6
Current | Pillars | 400616 | Underground Residential Distribution Bolted System Single LV Pillar Kit-Seal | Acculec Power | CMPBL1-S | Changed Supplier Name | 60 | 2022-09-18
Current | Pillars | 400617 | Underground Residential Distribution Bolted System Double LV Pillar Kit-Seal | Acculec Power | CMPBL2-S | Changed Supplier Name | 60 | 2022-09-18
Current | Pillars | 400619 | Underground Residential Distribution Bolted System Triple LV Pillar Kit-Seal | Acculec Power | CMPBL3-S | Changed Supplier Name | 60 | 2022-09-18
Current | Pillars | 400620 | Pillar Seven Switch Commercial/Industrial | WEBER SOUTH PACIFIC PTY LTD | VC007100-S101
Current | Pillars | 400623 | Connection Pillar Type 9 With Fuse Arrangement (QLD Arrangement) | TE CONNECTIVITY AUSTRALIA PTY LTD | TAP10610
Current | Pillars | 400710 | Pillar Comes With 2 x 400A Links & Base | WEBER SOUTH PACIFIC PTY LTD | VP2630-CE01
Current | Pillars | 400715 | Pillar Comes With 1 x 630A Link & Base | WEBER SOUTH PACIFIC PTY LTD | VP1630-CE01
Current | Pillars | 402030 | Pillar Cubicle Seven Way With Underbase & Pit 800A. Includes: Busbars, N/E/MEN Bars, GPO Enclosure, Polycrete Pit & With Gal Steel Pit Lid | WEBER SOUTH PACIFIC PTY LTD | VC700090-S102
Current | Terminations | 402039 | Cover Termination LV PVC Cable 245(ext) x 190(ext) x 2mm, Dual Layer Yellow/Grey PVC Cable End Cover Or Marble Bag/Sock Welded Sides,Stitching For Reinforcement, Hole For Cable Tie, Conforms With AS4202 Class 11 Max Use 650V. | Balmoral Engineering Pty Ltd | 19002
Current | Misc | 402930 | Fuse Enclosure For Pit | Fulton Industries Australia PTY LTD | UGC-WP6-100
Current | Misc | 610612 | Guide Corner Roller For Trenches | Acculec Power | MSS-SCR600+MSS-TCR200 | Changed Supplier Name | 60 | 2022-09-01
Current | Misc | 610614 | Guide Split Lock Roller Suit 125mm Conduit | Acculec Power | MSS-FS-125 | Changed Supplier Name | 60 | 2022-09-01
Current | Misc | 610615 | Guide Split Lock Roller Suit 150mm Conduit | Acculec Power | MSS-FS-150 | Changed Supplier Name | 60 | 2022-09-01
Current | Misc | 610616 | Guide Hinged Cable Slipper | Acculec Power | MSS-CLS125 | Changed Supplier Name | 60 | 2022-09-01
Current | Misc | 610618 | Guide Pit Roller up to 125mm OD cable | Acculec Power | MSS-TRGM-100-3 | Changed Part Number | 60 | 2022-09-01
Current | Misc | 716240 | Pipe 110mm OD x 3m PVC Grey UV Stabilised | Preformed Line Products Aust Pty Ltd | PKG-110-3.0
Current | Misc | 716290 | Pipe 40mm OD (Outer dimension) to 32mm (ID) Class12 PVC NB UV Stabilised Black | REXEL AUSTRALIA ELECTRICAL SUPPLIES | 3.3MTR
Current | Misc | 782016 | Wipes Cable Preperation PF Solvent (250 per bucket) | DT Jointing Solutions Pty Ltd | P20301-L022-1-1 | New Supplier | 61 | 2023-03-01
Current | Misc | 782016 | Wipes Cable Preperation PF Solvent (250 per bucket) | Blackwoods | 7804095 | Changed Description | 61 | 2023-03-01
Current | Misc | 782016 | Wipes Cable Preperation PF Solvent (250 per bucket) | MV Technology Solutions Pty Ltd | MVTPFWWB250 | Changed Description | 61 | 2023-03-01
Current | Joints | 999032 | Transition Joint 11kV Three Core Belted/Screened Paper Insulated Cable With/Without Armour 25-70mm² To Three Core XLPE With Copper Screen 25-95mm² Including Mechanical Connectors | TE CONNECTIVITY AUSTRALIA PTY LTD | MXSU-CE35
Current | Joints | 999035 | Transition Joint 11kV Three Core Belted/Screened Paper Insulated Cable With/without Armour 70-120mm² To Three Core XLPE With Copper Screen 50-150mm² Including Mechanical Connectors | TE CONNECTIVITY AUSTRALIA PTY LTD | MXSU-CE36
Current | Joints | 999038 | Transition Joint 11kV Three Core Belted/Screened Paper Insulated Cable With/without Armour 95-185mm² To Three Core XLPE With Copper Screen 95-240mm² Including Mechanical Connectors | TE CONNECTIVITY AUSTRALIA PTY LTD | MXSU-CE37
Current | Joints | 999041 | Transition Joint 11kV Three Core Belted/Screened Paper Insulated Cable With/without Armour 240-300mm² To Three Core XLPE With Copper Screen 240-400mm² Including Mechanical Connectors | TE CONNECTIVITY AUSTRALIA PTY LTD | MXSU-CE38
Current | Terminations | 999044 | Termination 11kV Indoor Three Core Belted/Screened Paper Insulated Cable With/Without Armour 35-70mm² Including Mechanical Lugs | TE CONNECTIVITY AUSTRALIA PTY LTD | EPKT-CE39
Current | Terminations | 999047 | Termination 11kV Outdoor Three Core Belted/Screened Paper Insulated Cable With/Without Armour 35-70mm² Including Mechanical Lugs | TE CONNECTIVITY AUSTRALIA PTY LTD | EPKT-CE42
Current | Terminations | 999050 | Termination 11kV Indoor Three Core Belted/Screened Paper Insulated Lead Cable(PILC) With/Without Armour 95-185mm² Including Mechanical Lugs | TE CONNECTIVITY AUSTRALIA PTY LTD | EPKT-CE40
Current | Terminations | 999053 | Termination 11kV Outdoor Three Core Belted/Screened Paper Insulated Lead Cable(PILC) with/without Armour 95-185mm² Including Mechanical Lugs | TE CONNECTIVITY AUSTRALIA PTY LTD | EPKT-CE43
Current | Terminations | 999056 | Termination 11kV Indoor Three Core Belted/Screened Paper Insulated Lead Cable(PILC) With/Without Armour 240-300mm² Including Mechanical Lugs | TE CONNECTIVITY AUSTRALIA PTY LTD | EPKT-CE41
Current | Terminations | 999059 | Termination 11kV Outdoor Three Core Belted/Screened Paper Insulated Lead Cable(PILC) With/Without Armour 240-300mm² Including Mechanical Lugs | TE CONNECTIVITY AUSTRALIA PTY LTD | EPKT-CE44
Current | Joints | 999065 | Joint Straight Heat Applied 11kV 35-95mm² Three Core To Three x Single Core AL XLPE | DT Jointing Solutions Pty Ltd | GLT1265AUEER 3X(1)X35-95 | New Item | 51 | 2020-05-21
Current | Joints | 999070 | Joint Straight Heat Applied 11kV 95-240mm² Three Core To Three x Single Core AL XLPE | DT Jointing Solutions Pty Ltd | GLT1265AUEER 3X(1)X95-240 | New Item | 51 | 2020-05-21
HOME

## Labels & Signs
|  |  | Labels & Signs | UNCONTROLLED COPY IF PRINTED ¦ COMMERCIAL IN CONFIDENCE ¦ UNCLASSIFIED
Item Status | Sub-Category | Item Number | Item Description | Supplier Name | Supplier Part Number | Amendment | Amendment Revision | Amendment Revision Date
Current | Labelling | 603248 | Marker Plate Copper Alloy - 'DANGER UNDERGROUND ELECTRIC CABLES' | Powerline Equipment Pty Ltd | UCM2
Current | Labelling | 603250 | Marker Phase Plates. Red, White & Blue. 50mm x 75mm | Barrier Signs Pty Ltd | R/W/B TAGS
Current | Labelling | 603254 | Marker Plate Identification 38mm x 1.6mm Stainless Steel | HTD AUSTRALIA | CE05ETAG -603254
Current | Labelling | 603258 | Marker Plate 150mm 65mm x 2mm Stainless Steel - 'Electrical Cable' | HTD AUSTRALIA | CE05EPLATE
Current | Signage | 620340 | Tape Orange Soft 500m x 150mm - 'CAUTION ELECTRICAL CABLE BELOW' | REXEL AUSTRALIA ELECTRICAL SUPPLIES | PVCUMT
Current | Signage | 620340 | Tape Orange Soft 500m x 150mm - 'CAUTION ELECTRICAL CABLE BELOW' | Tapex Pty Ltd | 620340
Current | Signage | 620340 | Tape Orange Soft 500m x 150mm - 'CAUTION ELECTRICAL CABLE BELOW' | WATTMASTER | PVCUMT
Current | Signage | 620362 | Tape Orange Soft 500m x 200mm - 'WARNING TELECOMMUNICATIONS NATURAL GAS MAINS ELECTRICITY CABLES' | Polyfabrics Australasia Pty Ltd | 860233
Current | Signage | 620364 | Tape Orange Soft 500m x 150mm - 'ELECTRICITY AND TELECOMMUNICATIONS' | Polyfabrics Australasia Pty Ltd | - | New Supplier | 53 | 2020-12-23
Current | Signage | 620364 | Tape Orange Soft 500m x 150mm - 'ELECTRICITY AND TELECOMMUNICATIONS' | Tapex Pty Ltd | 860227
Current | Labelling | 817551 | Label Asset For Pole Mounting To Uniquely Identify A Line Fault Indicator On The HV Network . Refer To CEOP 8042 For Details. Issued By Designer As With Other Similar Labels For Gas Switches, HV Links etc | Barrier Signs Pty Ltd | 817551
Current | Labelling | 817560 | Label Safelink DF Unit - Earth White On Red 2-Plex Exterior Grade | Barrier Signs Pty Ltd | 817560
Current | Labelling | 817562 | Label 'HV DUPLICATE EARTH TEST LOOP' White on Red | Barrier Signs Pty Ltd | 817562
Current | Labelling | 817565 | Asset Label Stand Alone Power Systems | Barrier Signs Pty Ltd | OL27 | New Item | 59 | 2022-06-01
Current | Aerial Marker | 819510 | Marker Aircraft Warning 300mm Red Raisin | Preformed Line Products Aust Pty Ltd | D-UFO3060R
Current | Aerial Marker | 819512 | Marker Aircraft Warning 300mm White Raisin | Preformed Line Products Aust Pty Ltd | D-UFO3060W
Current | Aerial Marker | 819514 | Marker Aircraft Warning 300mm Red Flourine | Preformed Line Products Aust Pty Ltd | D-UFO3080R
Current | Aerial Marker | 819516 | Marker Aircraft Warning 300mm White Flourine | Preformed Line Products Aust Pty Ltd | D-UFO3080W
Current | Aerial Marker | 819518 | Marker Aircraft Warning 300mm Red Hydrogen | Preformed Line Products Aust Pty Ltd | D-UFO3120R
Current | Aerial Marker | 819520 | Marker Aircraft Warning 300mm White Hydrogen | Preformed Line Products Aust Pty Ltd | D-UFO3120W
Current | Aerial Marker | 819522 | Marker Aircraft Warning 300mm Red Neon | Preformed Line Products Aust Pty Ltd | D-UFO3160R
Current | Aerial Marker | 819524 | Marker Aircraft Warning 300mm White Neon | Preformed Line Products Aust Pty Ltd | D-UFO3160W
Current | Aerial Marker | 819526 | Marker Aircraft Warning 300mm Red Suits 3/2.75 SCGZ & 3/12 ST | Preformed Line Products Aust Pty Ltd | D-UFO3048R
Current | Aerial Marker | 819528 | Marker Aircraft Warning 300mm White Suits 3/2.75 SCGZ & 3/12 ST | Preformed Line Products Aust Pty Ltd | D-UFO3048W
Current | Aerial Marker | 819535 | Marker Aircraft Warning - Aircraft Flight Path Marker | Barrier Signs Pty Ltd | BRACKET Y-FIBRE
Current | Aerial Marker | 819536 | Marker Aircraft Warning 600mm Red Raisin | Preformed Line Products Aust Pty Ltd | D-UFO6060R
Current | Aerial Marker | 819538 | Marker Aircraft Warning 600mm White Raisin | Preformed Line Products Aust Pty Ltd | D-UFO6060W
Current | Aerial Marker | 819540 | Marker Aircraft Warning 600mm Red Flourine | Preformed Line Products Aust Pty Ltd | D-UFO6080R
Current | Aerial Marker | 819542 | Marker Aircraft Warning 600mm White Flourine | Preformed Line Products Aust Pty Ltd | D-UFO6080W
Current | Aerial Marker | 819544 | Marker Aircraft Warning 600mm Red Hydrogen | Preformed Line Products Aust Pty Ltd | D-UFO6120R
Current | Aerial Marker | 819546 | Marker Aircraft Warning 600mm White Hydrogen | Preformed Line Products Aust Pty Ltd | D-UFO6120W
Current | Aerial Marker | 819548 | Marker Aircraft Warning 600mm Red Neon | Preformed Line Products Aust Pty Ltd | D-UFO6180R
Current | Aerial Marker | 819550 | Marker Aircraft Warning 600mm White Neon | Preformed Line Products Aust Pty Ltd | D-UFO6180W
Current | Labelling | 838662 | Label Letter "L" 50mm High Aluminium | Barrier Signs Pty Ltd | CE-L
Current | Labelling | 838664 | Label Letter "S" 50mm High Aluminium | Barrier Signs Pty Ltd | CE-S
Current | Labelling | 850882 | Label Pole - Holder 9 Characters Mounted Aluminium | Hayman Industries Pty Ltd | TH-9A
Current | Labelling | 850902 | Label Pole Letter N Embossed Black On Aluminium | Hayman Industries Pty Ltd | H400N
Current | Labelling | 850904 | Label Pole Letter P Embossed Black On Aluminium | Hayman Industries Pty Ltd | H400P
Current | Labelling | 850906 | Letter "C" Embossed Black On Aluminium | Hayman Industries Pty Ltd | H400C | New Item | 61 | 2023-03-01
Current | Labelling | 850908 | Letter "E" Embossed Black On Aluminium | Hayman Industries Pty Ltd | H400E | New Item | 61 | 2023-03-01
Current | Labelling | 850915 | Label Pole Number "-" (Dash) Embossed Black On Aluminium | Hayman Industries Pty Ltd | H400DASH
Current | Labelling | 850916 | Label Pole Number 0 Embossed Black on Aluminium | Hayman Industries Pty Ltd | H4000
Current | Labelling | 850917 | Label Pole Number 1 Embossed Black On Aluminium | Hayman Industries Pty Ltd | H4001
Current | Labelling | 850918 | Label Pole Number 2 Embossed Black on Aluminium | Hayman Industries Pty Ltd | H4002
Current | Labelling | 850919 | Label Pole Number 3 Embossed Black on Aluminium | Hayman Industries Pty Ltd | H4003
Current | Labelling | 850920 | Label Pole Number 4 Embossed Black on Aluminium | Hayman Industries Pty Ltd | H4004
Current | Labelling | 850921 | Label Pole Number 5 Embossed Black on Aluminium | Hayman Industries Pty Ltd | H4005
Current | Labelling | 850922 | Label Pole Number Number 6 or 9 Embossed Black On Aluminium | Hayman Industries Pty Ltd | H4006
Current | Labelling | 850923 | Label Pole Number 7 Embossed Black on Aluminium | Hayman Industries Pty Ltd | H4007
Current | Labelling | 850924 | Label Pole Number 8 Embossed Black on Aluminium | Hayman Industries Pty Ltd | H4008
Current | Labelling | 850925 | Label Pole Number Kit, Comes With 70 TH-9A Holders, 200 x 6, N & P, 100 Each Of 0-8 & Dash Digits In A TK-1S Case | Hayman Industries Pty Ltd | CETK-1
Current | Labelling | 850926 | Label Pole Number Case (No Contents) | Hayman Industries Pty Ltd | TK-1S
Current | Labelling | 851120 | Sign - Red Warning Arrow 60mm x 80mm Aluminium Rounded Corners. Used to identify UG assets adjacent to pole | Barrier Signs Pty Ltd | 851120 | New Item | 51 | 2020-05-21
Current | Labelling | 851125 | Sign - Red Warning Arrow 70mm x 90mm Adhesive Sticker. Used on Steel and Composite poles to identify UG assets adjacent to pole | Barrier Signs Pty Ltd | 851125 | New Item | 61 | 2023-03-01
Current | Signage | 851130 | Sign NMS HV ABC | Barrier Signs Pty Ltd | NMS
Current | Aerial Marker | 851240 | Sign Marker Warning Overcrossing Aerial 300mm | Barrier Signs Pty Ltd | Y-FIBRE
Current | Labelling | 851253 | Sign Post Underground Electricity Identification (1850mm long) | Barrier Signs Pty Ltd | UGC1850
Current | Signage | 851287 | Sign Bypass Fuse - Regulator Neutral Tap | Barrier Signs Pty Ltd | ARE100
Current | Signage | 851289 | Sign Bypass Fuse Black Lettering On Yellow Background | Barrier Signs Pty Ltd | BY100
Current | Signage | 851291 | Sign S L Black lettering on Yellow Background 120mm x 100mm | Barrier Signs Pty Ltd | SL100
Current | Signage | 851293 | Sign S Black Lettering on Yellow Background 100mm x 75mm | Barrier Signs Pty Ltd | S100
Current | Signage | 851295 | Sign L Black Lettering on Yellow Background 100mm x 75mm | Barrier Signs Pty Ltd | L100
Current | Signage | 851302 | Sign Essential Energy Padmount Substation Emergency UV Stabilised Rigid PVC 210mm x 297mm x 3mm | Barrier Signs Pty Ltd | 851302
Current | Signage | 851306 | Sign Mid Pole Lock Suit Nulec RL Series | Barrier Signs Pty Ltd | PLD300/600
Current | Signage | 851308 | Sign 'WARNING UNDERGROUND ELECTRICITY' 225mm x 150mm | Barrier Signs Pty Ltd | WARN 225
Current | Signage | 851340 | Sign 'DANGER - AFTER ISOLATING WAIT 10 MINUTES BEFORE ENTERING' 600mm x 450mm | Barrier Signs Pty Ltd | 851340
Current | Signage | 851344 | Sign Danger HV Access Permit Only | Barrier Signs Pty Ltd | 851344
Current | Labelling | 851602 | Label Tag For Identifying Underground Cables | Lawrence & Hanson | BAYBTP-ID
HOME

## Overhead Line Fittings
|  |  | Overhead Line Fittings | UNCONTROLLED COPY IF PRINTED ¦ COMMERCIAL IN CONFIDENCE ¦ UNCLASSIFIED
Item Status | Sub-Category | Item Number | Item Description | Supplier Name | Supplier Part Number | Amendment | Amendment Revision | Amendment Revision Date
Current | Deadend | 26167 | Dead End 3/2.75 SC/GZ - Left Hand Lay | Preformed Line Products Aust Pty Ltd | GFG-055-L
Current | Deadend | 26167 | Dead End 3/2.75 SC/GZ - Left Hand Lay | The Energy Network Australia Pty Ltd | DE-S0600L
Current | Misc | 107500 | Cover Parallel Groove Clamp 180mm² CCT | Preformed Line Products Aust Pty Ltd | D-CCPGC154 | Changed Part Number | 53 | 2020-12-23
Current | Misc | 107510 | Cover Strain Clamp CCT (Suits 266588 & 266586) | Preformed Line Products Aust Pty Ltd | D-CCC80120 | Changed Part Number | 53 | 2020-12-23
Current | Misc | 107520 | Cover Working Earths CCT | NGK STANGER PTY LTD | EX-0108A
Current | Misc | 107520 | Cover Working Earths CCT | Preformed Line Products Aust Pty Ltd | D-CCWEPC | Changed Part Number | 53 | 2020-12-23
Current | Hook | 107900 | Hook Tongue 70kN Forged Steel Latched | Preformed Line Products Aust Pty Ltd | THL-070-1
Current | Hook | 108000 | Hook J Type, M12 x 150mm Galvanised (Screw Into Timber Pole) Comes With Earth Tag QUEENSLAND ONLY | Greg Sewell Forgings Pty Ltd | 1405 | New Item | 61 | 2023-03-01
Current | Hook | 108020 | Hook J Type, M12 x 150mm Galvanised (Screw Into Timber Pole) | Greg Sewell Forgings Pty Ltd | 108020
Current | Hook | 108020 | Hook J Type, M12 x 150mm Galvanised (Screw Into Timber Pole) | Preformed Line Products Aust Pty Ltd | JHOOK
Current | Hook | 108060 | Hook Support HV ABC M16 x 200mm | Preformed Line Products Aust Pty Ltd | GSHB200CE | Changed Part Number | 53 | 2020-12-23
Current | Hook | 108070 | Hook & Plate M16 | Preformed Line Products Aust Pty Ltd | GSHP-16
Current | Fitting | 110870 | Clout 40mm x 2.8mm Nail Galvanised | Blackwoods | 2067300
Current | Fitting | 111170 | Clip Spring S/S LV Spreader | Preformed Line Products Aust Pty Ltd | FGSS-125-B
Current | Fitting | 111228 | Tongue Eye Twisted 70kN Forged Steel | Acculec Power | TET120 | Changed Part Number | 61 | 2023-03-01
Current | Fitting | 111228 | Tongue Eye Twisted 70kN Forged Steel | Preformed Line Products Aust Pty Ltd | TET070
Current | Fitting | 111230 | Tongue Eye Twisted 120kN Forged Steel | Acculec Power | TET120 | Changed Supplier Name | 60 | 2022-09-01
Current | Fitting | 111230 | Tongue Eye Twisted 120kN Forged Steel | Preformed Line Products Aust Pty Ltd | TET120
Current | Fitting | 111231 | Tongue Eye 120kN 16mm Galvanised Forged Steel | Preformed Line Products Aust Pty Ltd | ET-120-1
Current | Fitting | 111240 | Tongue Clevis 70kN Forged Steel | Preformed Line Products Aust Pty Ltd | TC-070-1
Current | Fitting | 111350 | Tongue Socket 70kN W Clip, Forged Steel, 18mm Hole | Preformed Line Products Aust Pty Ltd | ST-070-1
Current | Fitting | 111350 | Tongue Socket 70kN W Clip, Forged Steel, 18mm Hole | The Energy Network Australia Pty Ltd | ST-70X
Current | Fitting | 111530 | Thimble Socket 70kN | Acculec Power | STH70 | Changed Supplier Name | 60 | 2022-09-01
Current | Fitting | 111560 | Thimble Clevis 70kN Aluminium | Acculec Power | CTH70A | Changed Supplier Name | 60 | 2022-09-01
Current | Fitting | 111560 | Thimble Clevis 70kN Aluminium | Preformed Line Products Aust Pty Ltd | ACT-27-16
Current | Fitting | 111590 | Thimble Clevis 70kN Cast Iron | Acculec Power | CTH70 | Changed Supplier Name | 60 | 2022-09-01
Current | Fitting | 111590 | Thimble Clevis 70kN Cast Iron | Preformed Line Products Aust Pty Ltd | CTH070-MCI
Current |  | 111593 | Thimble Stay (Sheave Wheel) 75mm Diameter 22mm Hole 160kN Galvanised | Preformed Line Products Aust Pty Ltd | THGR-75-22
Current |  | 111594 | Thimble Stay (Sheave Wheel) 150mm Diameter 32mm Hole 200kN Galvanised | Acculec Power | R150x32 | Changed Supplier Name | 60 | 2022-09-01
Current | Fitting | 112860 | Turnbuckle 200kN Eye To Eye Galvanised | Preformed Line Products Aust Pty Ltd | TBEE-200-1
Current | Fitting | 112860 | Turnbuckle 200kN Eye To Eye Galvanised | The Energy Network Australia Pty Ltd | TB-200-EE
Current | Bracket | 115272 | Bracket 3 x 630/1000A Krone Unit | REXEL AUSTRALIA ELECTRICAL SUPPLIES | 6469 0 332-00
Current | Bracket | 115272 | Bracket 3 x 630/1000A Krone Unit | TE CONNECTIVITY AUSTRALIA PTY LTD | 6469 0 332-00
Current | Bracket | 115273 | Bracket Enclosed Switch Pole Top Mounting Without Pole Band Fixing Brackets Suits Timber Poles | Bidgee HV Components Pty Ltd | 115273 BHV
Current | Bracket | 115273 | Bracket Enclosed Switch Pole Top Mounting Without Pole Band Fixing Brackets Suits Timber Poles | Hayman Industries Pty Ltd | 115273
Current | Bracket | 115274 | Bracket Buckarm For 11/22kV Gas Switch 100mm x 100mm x 1050mm | Bidgee HV Components Pty Ltd | 115274 BHV
Current | Bracket | 115274 | Bracket Buckarm For 11/22kV Gas Switch 100mm x 100mm x 1050mm | Hayman Industries Pty Ltd | 115274
Current | Bracket | 115278 | Bracket Timber Pole, Lightning Arrester Underground Cable Termination | Hayman Industries Pty Ltd | RA001123
Current | Bracket | 115279 | Bracket Concrete Pole, Lightning Arrester, Underground Cable Termination | Bidgee HV Components Pty Ltd | 115279 BHV
Current | Bracket | 115279 | Bracket Concrete Pole, Lightning Arrester, Underground Cable Termination | Hayman Industries Pty Ltd | 115279
Current | Bracket | 115281 | Bracket Gas Switch Pole Top Mounting With Lugs To Suit Concrete & Steel Poles | Bidgee HV Components Pty Ltd | 115281 BHV
Current | Bracket | 115281 | Bracket Gas Switch Pole Top Mounting With Lugs To Suit Concrete & Steel Poles | Hayman Industries Pty Ltd | 115281
Current | Bracket | 115282 | Bracket Adjustable Surge Arrester Stand Off Bracket For Subtrans UGOH Pole, Maximum 1kN | Bidgee HV Components Pty Ltd | 115282 BHV
Current | Bracket | 115282 | Bracket Adjustable Surge Arrester Stand Off Bracket For Subtrans UGOH Pole, Maximum 1kN | Hayman Industries Pty Ltd | 115282
Current | Bracket | 115283 | Bracket Mounting 33kV Surge Arrester | Hayman Industries Pty Ltd | ZS-66- HO3
Current | Bracket | 115288 | Bracket For Control Box Mounting, Suits Reclosers | Bidgee HV Components Pty Ltd | 115288 BHV
Current | Bracket | 115288 | Bracket For Control Box Mounting, Suits Reclosers | Hayman Industries Pty Ltd | 115288
Current | Misc | 115289 | Actuator Kit For Switch Comes With Downrod Mid Pole Locking Device | M A Smith Engineering NSW Pty Ltd | MAS4839-MPL
Current | Misc | 115294 | Control Box Cover Internal Isolator Switch Lockout For Enclosed Switches. Comes With R-Clip, 2 x M5 S/S Nylon Nuts & 2 x 5mm Flat Washers | M A Smith Engineering NSW Pty Ltd | MAS4764-ISC
Current | Bracket | 115295 | Bracket Mount For 3 x 160A Krone Unit | REXEL AUSTRALIA ELECTRICAL SUPPLIES | 6459204700
Current | Bracket | 115295 | Bracket Mount For 3 x 160A Krone Unit | TE CONNECTIVITY AUSTRALIA PTY LTD | 6459 2 047-00
Current | Bracket | 115296 | Bracket UGOH Cable Support Extension Bracket For Extra Height | Bidgee HV Components Pty Ltd | CEOM7790.11 SH3
Current | Bracket | 115296 | Bracket UGOH Cable Support Extension Bracket For Extra Height | M A Smith Engineering NSW Pty Ltd | CEOM7790.11 SH3
Current | Bracket | 115300 | Bracket 400A Switchfuse Disconnector | REXEL AUSTRALIA ELECTRICAL SUPPLIES | 64593122-00
Current | Bracket | 115300 | Bracket 400A Switchfuse Disconnector | TE CONNECTIVITY AUSTRALIA PTY LTD | 64593122-00
Current | Bracket | 115322 | Bracket Three Phase Pole Mount | SICAME AUSTRALIA PTY LTD | PFBKT3
Current | Bracket | 115324 | Bracket Adapter To Swan Neck Pin. Suit 211232 (Suit PFV100) | SICAME AUSTRALIA PTY LTD | PFVAB1
Current | Bracket | 115337 | Bracket Twisted EDO Link Galvanised | Bidgee HV Components Pty Ltd | 115337 BHV
Current | Bracket | 115337 | Bracket Twisted EDO Link Galvanised | Hayman Industries Pty Ltd | 115337
Current | Bracket | 115345 | Bracket For SWER Expulsion Drop Out Mounting (420mm) | Bidgee HV Components Pty Ltd | 115345 BHV
Current | Bracket | 115345 | Bracket For SWER Expulsion Drop Out Mounting (420mm) | Hayman Industries Pty Ltd | 115345
Current | Bracket | 115348 | Bracket Concrete Pole SWER Fuse | Bidgee HV Components Pty Ltd | 7495
Current | Bracket | 115360 | Bracket Double Hook Suspension Yoke for ABC | Preformed Line Products Aust Pty Ltd | YABC0F-16-300 | Changed Part Number | 53 | 2020-12-23
Current | Bracket | 115362 | Bracket ABC Service Support | Preformed Line Products Aust Pty Ltd | D-IBSSB | Changed Part Number | 53 | 2020-12-23
Current | Bracket | 115366 | Bracket Hook Pigtail ABC | Hayman Industries Pty Ltd | SCCHBKT
Current | Bracket | 115440 | Bracket Fibreglass Arm Support Centre Phase | Hayman Industries Pty Ltd | 115440
Current | Bracket | 115443 | Bracket Fibreglass Arm Support Wood Pole | Bidgee HV Components Pty Ltd | 115443 BHV
Current | Bracket | 115443 | Bracket Fibreglass Arm Support Wood Pole | Hayman Industries Pty Ltd | 115443
Current | Bracket | 115444 | Bracket 125mm Tee For Mounting Fibreglass Crossarms To Concrete & Metal Poles | Bidgee HV Components Pty Ltd | 115444 BHV
Current | Bracket | 115444 | Bracket 125mm Tee For Mounting Fibreglass Crossarms To Concrete & Metal Poles | Hayman Industries Pty Ltd | 115444
Current | Bracket | 115446 | Bracket 200mm Tee For Mounting Fibreglass Crossarms To Concrete & Metal Poles | Bidgee HV Components Pty Ltd | 115446 BHV
Current | Bracket | 115446 | Bracket 200mm Tee For Mounting Fibreglass Crossarms To Concrete & Metal Poles | Hayman Industries Pty Ltd | 115446
Current | Bracket | 115505 | Bracket Transformer Hanger To Bolt 100-500 Galvanised | Bidgee HV Components Pty Ltd | 115505 BHV
Current | Bracket | 115505 | Bracket Transformer Hanger To Bolt 100-500 Galvanised | Hayman Industries Pty Ltd | 115505
Current | Bracket | 115520 | Bracket TX 100-500kVA Bolt Type Mounting Without Banding Lug Galvanised | Bidgee HV Components Pty Ltd | 115520 BHV
Current | Bracket | 115520 | Bracket TX 100-500kVA Bolt Type Mounting Without Banding Lug Galvanised | Hayman Industries Pty Ltd | 115520
Current | Bracket | 115610 | Bracket Bridging Insulator Mounting Suit 100-500kVA Transformer | Bidgee HV Components Pty Ltd | 115610 BHV
Current | Bracket | 115610 | Bracket Bridging Insulator Mounting Suit 100-500kVA Transformer | Hayman Industries Pty Ltd | 115610
Current | Bracket | 115640 | Bracket Bridging Concrete Pole | Bidgee HV Components Pty Ltd | 115640 BHV
Current | Bracket | 115640 | Bracket Bridging Concrete Pole | Hayman Industries Pty Ltd | 115640
Current | Bracket | 115642 | Bracket Crossarm Mounting Concrete Pole. Mounting Support Concrete Pole Bridging Assembly. | Hayman Industries Pty Ltd | CEM7111.29
Current | Bracket | 115644 | Bracket Fibreglass Crossarm Adaptor Suit 100mm x 100mm | Bidgee HV Components Pty Ltd | 115644 BHV
Current | Bracket | 115644 | Bracket Fibreglass Crossarm Adaptor Suit 100mm x 100mm | Hayman Industries Pty Ltd | 115644
Current | Bracket | 115646 | Bracket Fibreglass Crossarm Adaptor Suit 125mm x 125mm | Bidgee HV Components Pty Ltd | 115646 BHV
Current | Bracket | 115646 | Bracket Fibreglass Crossarm Adaptor Suit 125mm x 125mm | Hayman Industries Pty Ltd | 115646
Current | Fitting | 115776 | Spacer OHEW | Bidgee HV Components Pty Ltd | 115776 BHV
Current | Fitting | 115776 | Spacer OHEW | Hayman Industries Pty Ltd | 115776
Current | Bracket | 115910 | Bracket SWER Pole Top Galv C24S | Hayman Industries Pty Ltd | C24S
Current | Bracket | 115970 | Bracket Termination Adaptor Pole Top Copper Tinned | All Round Supplies | 3396
Current | Bracket | 115970 | Bracket Termination Adaptor Pole Top Copper Tinned | Fulton Industries Australia PTY LTD | PTB-1ET
Current | Bracket | 116400 | Bracket Spiked Pole Fixture, Anti Climbing Galvanised | Hayman Industries Pty Ltd | NVCC3A40
Current | Fitting | 117016 | Spacer Pipe 40mm x 2.6mm | Hayman Industries Pty Ltd | SPACER20X40
Current | Misc | 210660 | Meter Box 600mm x 600mm x 250mm Galvanised | REXEL AUSTRALIA ELECTRICAL SUPPLIES | NSW/BP/GD10
Current | Misc | 210690 | Meter Box 900mm x 600mm x 300mm Galvanised | REXEL AUSTRALIA ELECTRICAL SUPPLIES | BRCJB/U | New Item | 59 | 2022-06-01
Current | Sleeves | 222840 | Sleeve Non Tension 36 6-8mm | Preformed Line Products Aust Pty Ltd | CMNT36
Current | Sleeves | 222842 | Sleeve Non Tension 44 8-10mm + 40mm² CCT | Preformed Line Products Aust Pty Ltd | CMNT44
Current | Sleeves | 222844 | Sleeve Non Tension 50 10-12mm+80mm² CCT | Preformed Line Products Aust Pty Ltd | CMNT50
Current | Sleeves | 222846 | Sleeve Non Tension 61 13-14.5mm+120mm² CCT | Preformed Line Products Aust Pty Ltd | CMNT61
Current | Sleeves | 222848 | Sleeve Non Tension 68 14-16mm | Preformed Line Products Aust Pty Ltd | CMNT68
Current | Sleeves | 222850 | Sleeve Non Tension 80 16.5-19.5mm + 180mm² CCT | Preformed Line Products Aust Pty Ltd | CMSA-188-NT-G
Current | Sleeves | 222852 | Sleeve Non Tension 94 20-23.5mm + 240mm² CCT | Preformed Line Products Aust Pty Ltd | CMSA-210-NT-G
Current | Misc | 222962 | Loop Copper D Type With 4 x Clamp Split Bolt Clamps Natural Brass | Fulton Industries Australia PTY LTD | DLOOP-C
Current | Misc | 222970 | Loop Galvanised D Type With 4 x Clamp Split Bolt Clamps Natural Brass | Fulton Industries Australia PTY LTD | DLOOP-G
Current | Misc | 223497 | Clamp Service Tee Aluminium Stainless Steel Hardware | Powerline Equipment Pty Ltd | ASC1
Current | Misc | 223497 | Clamp Service Tee Aluminium Stainless Steel Hardware | TE CONNECTIVITY AUSTRALIA PTY LTD | STC1-1
Current | Sleeves | 226716 | Sleeve Compression Full Tension 6/1/2.50 ACSR | Preformed Line Products Aust Pty Ltd | CMSJ-075-X-G
Current | Sleeves | 226720 | Sleeve Compression Full Tension 6/1/3.00 ACSR | Preformed Line Products Aust Pty Ltd | CMSA-090-X-G
Current | Sleeves | 226780 | Sleeve Insulated Full Tension 150mm² ABC | Preformed Line Products Aust Pty Ltd | D-K185
Current | Sleeves | 226810 | Sleeve Insulated Full Tension 95mm² ABC | Preformed Line Products Aust Pty Ltd | K170
Current | Sleeves | 226810 | Sleeve Insulated Full Tension 95mm² ABC | SICAME AUSTRALIA PTY LTD | MJPT95-21
Current | Sleeves | 226810 | Sleeve Insulated Full Tension 95mm² ABC | TE CONNECTIVITY AUSTRALIA PTY LTD | 709186-1 | New Supplier | 56 | 2021-12-01
Current | Sleeves | 226850 | Sleeve Compression 80mm² CCT | Preformed Line Products Aust Pty Ltd | D-HM704GG
Current | Sleeves | 227640 | Sleeve Compression Full Tension 19/3.25 AAAC | Preformed Line Products Aust Pty Ltd | D-HM707GG
Current | Sleeves | 227650 | Sleeve Compression Full Tension 19/3.75 AAC or 180mm² CCT | Preformed Line Products Aust Pty Ltd | D-HM708GG
Current | Sleeves | 227680 | Sleeve Compression Full Tension 30/7/2.50 ACSR/GZ | Preformed Line Products Aust Pty Ltd | D-HM525GG | Changed Part Number | 57 | 2022-03-01
Current | Sleeves | 227710 | Sleeve Compression Full Tension 30/7/3.00 ACSR/GZ | Preformed Line Products Aust Pty Ltd | CMSJ-210-1-G
Current | Sleeves | 227740 | Sleeve Compression Full Tension 6/4.75 + 7/1.60 ACSR - ONLY USE THE TWO PIECE COMPONENT | Preformed Line Products Aust Pty Ltd | CMSJ-143-2-G
Current | Sleeves | 227770 | Sleeve Compression Full Tension 7/3.00 AAAC | Preformed Line Products Aust Pty Ltd | D-HM703GG
Current | Sleeves | 227800 | Sleeve Compression Full Tension 7/4.50_7/4.75 AAAC or 120mm²CCT | Preformed Line Products Aust Pty Ltd | D-HM705GG
Current | Sleeves | 227830 | Sleeve Compression Full Tension 6/1/3.75 ACSR/GZ | Preformed Line Products Aust Pty Ltd | CMSA-113-X-G
Current | Splice | 227890 | Splice Full Tension 3/4/1.75 - 6/1/.074 ACSR/GZ (.0661) | Preformed Line Products Aust Pty Ltd | AFS-053
Current | Splice | 227890 | Splice Full Tension 3/4/1.75 - 6/1/.074 ACSR/GZ (.0661) | The Energy Network Australia Pty Ltd | LS-SP0530
Current | Splice | 227950 | Splice Full Tension 6/1/3.75 ACSR/GZ (6/1/.144) | Preformed Line Products Aust Pty Ltd | FTS-113
Current | Splice | 227950 | Splice Full Tension 6/1/3.75 ACSR/GZ (6/1/.144) | The Energy Network Australia Pty Ltd | LS-FT1125
Current | Splice | 227980 | Splice Full Tension 6/4.75 + 7/1.60 ACSR/GZ | Preformed Line Products Aust Pty Ltd | FTS-143
Current | Splice | 227980 | Splice Full Tension 6/4.75 + 7/1.60 ACSR/GZ | The Energy Network Australia Pty Ltd | LSFT1430
Current | Splice | 228004 | Splice Full Tension 19/3.25 SC/GZ | Preformed Line Products Aust Pty Ltd | GFS-163
Current | Splice | 228004 | Splice Full Tension 19/3.25 SC/GZ | The Energy Network Australia Pty Ltd | LS-S1625
Current | Splice | 228010 | Splice Full Tension 19/2.75 SC/GZ | Preformed Line Products Aust Pty Ltd | GFS-138
Current | Splice | 228010 | Splice Full Tension 19/2.75 SC/GZ | The Energy Network Australia Pty Ltd | LS-S1375
Current | Splice | 228040 | Splice Full Tension Left Hand Lay 3/2.75 SC/AC | Preformed Line Products Aust Pty Ltd | AWFS-K023
Current | Splice | 228040 | Splice Full Tension Left Hand Lay 3/2.75 SC/AC | The Energy Network Australia Pty Ltd | LS-AC0600L
Current | Splice | 228070 | Splice Full Tension 7/.134 AAC or AAAC | Preformed Line Products Aust Pty Ltd | AFS-102
Current | Splice | 228070 | Splice Full Tension 7/.134 AAC or AAAC | The Energy Network Australia Pty Ltd | LS-A1020
Current | Splice | 228100 | Splice Full Tension 7/2.00 Hard Drawn Bare Copper (7/.080) | Preformed Line Products Aust Pty Ltd | CFS-060
Current | Splice | 228100 | Splice Full Tension 7/2.00 Hard Drawn Bare Copper (7/.080) | The Energy Network Australia Pty Ltd | LS-CC0600
Current | Splice | 228130 | Splice Full Tension 5.9mm ACSR/GZ Goldeye | Preformed Line Products Aust Pty Ltd | FTS-059-SB
Current | Splice | 228130 | Splice Full Tension 5.9mm ACSR/GZ Goldeye | The Energy Network Australia Pty Ltd | LS-FT0592
Current | Splice | 228190 | Splice Full Tension 19/1.75 Hard Drawn Bare Copper | Preformed Line Products Aust Pty Ltd | CFS-088
Current | Splice | 228190 | Splice Full Tension 19/1.75 Hard Drawn Bare Copper | The Energy Network Australia Pty Ltd | LS-CC0825-E
Current | Splice | 229510 | Splice Full Tension 37/3.00 AAC or AAAC | Preformed Line Products Aust Pty Ltd | AFS-210
Current | Splice | 229510 | Splice Full Tension 37/3.00 AAC or AAAC | The Energy Network Australia Pty Ltd | LS-A2100
Current | Splice | 229720 | Splice Full Tension 7/1.75 Hard Drawn Copper (7/064) | Preformed Line Products Aust Pty Ltd | CFS-053
Current | Splice | 229720 | Splice Full Tension 7/1.75 Hard Drawn Copper (7/064) | The Energy Network Australia Pty Ltd | LS-CC0525
Current | Splice | 229780 | Splice Full Tension 7/2.75 Hard Drawn Copper (7/104) | Preformed Line Products Aust Pty Ltd | CFS-083
Current | Splice | 229780 | Splice Full Tension 7/2.75 Hard Drawn Copper (7/104) | The Energy Network Australia Pty Ltd | LS-CC0825
Current | Splice | 229840 | Splice Full Tension 3/2.00 SC/GZ (3/14) | Preformed Line Products Aust Pty Ltd | GFS-043
Current | Splice | 229840 | Splice Full Tension 3/2.00 SC/GZ (3/14) | The Energy Network Australia Pty Ltd | LS-S0431
Current | Splice | 229870 | Splice Full Tension 3/2.75 SC/GZ | Preformed Line Products Aust Pty Ltd | GFS-055
Current | Splice | 229870 | Splice Full Tension 3/2.75 SC/GZ | The Energy Network Australia Pty Ltd | LS-S0593
Current | Splice | 229930 | Splice Full Tension 7/2.75 SC/GZ | Preformed Line Products Aust Pty Ltd | GFS-083
Current | Splice | 229930 | Splice Full Tension 7/2.75 SC/GZ | The Energy Network Australia Pty Ltd | LS-S0593
Current | Splice | 229960 | Splice Full Tension 19/2.00 SC/GZ | Preformed Line Products Aust Pty Ltd | GFS-100
Current | Splice | 229960 | Splice Full Tension 19/2.00 SC/GZ | The Energy Network Australia Pty Ltd | LS-S0975
Current | Splice | 230020 | Splice Full Tension 7/1.60 SC/GZ | Preformed Line Products Aust Pty Ltd | GFS-048
Current | Splice | 230020 | Splice Full Tension 7/1.60 SC/GZ | The Energy Network Australia Pty Ltd | LS-S0480
Current | Splice | 230050 | Splice Full Tension 3/4/2.50 ACSR/GZ | Preformed Line Products Aust Pty Ltd | AFS-075-AW
Current | Splice | 230050 | Splice Full Tension 3/4/2.50 ACSR/GZ | The Energy Network Australia Pty Ltd | LS-SP0750
Current | Splice | 230080 | Splice Full Tension 7/3.00 AAC or AAAC | Preformed Line Products Aust Pty Ltd | AFS-090
Current | Splice | 230080 | Splice Full Tension 7/3.00 AAC or AAAC | The Energy Network Australia Pty Ltd | LS-A0900
Current | Splice | 230110 | Splice Full Tension 7/3.75 AAC or AAAC | Preformed Line Products Aust Pty Ltd | AFS113
Current | Splice | 230110 | Splice Full Tension 7/3.75 AAC or AAAC | The Energy Network Australia Pty Ltd | LS-A1125
Current | Splice | 230170 | Splice Full Tension 19/3.75 AAC or AAAC | Preformed Line Products Aust Pty Ltd | AFS-188
Current | Splice | 230170 | Splice Full Tension 19/3.75 AAC or AAAC | The Energy Network Australia Pty Ltd | LS-A1875
Current | Splice | 230200 | Splice Full Tension 7/4.50 AAC or AAAC | Preformed Line Products Aust Pty Ltd | AFS-135
Current | Splice | 230200 | Splice Full Tension 7/4.50 AAC or AAAC | The Energy Network Australia Pty Ltd | LS-A1350
Current | Splice | 230320 | Splice 3/4/3.37 ACSR/GZ Full Tension Mid Span Snipe YELLOW | Preformed Line Products Aust Pty Ltd | AFS-101-AW
Current | Splice | 230320 | Splice 3/4/3.37 ACSR/GZ Full Tension Mid Span Snipe YELLOW | The Energy Network Australia Pty Ltd | LS-SP1010
Current | Suspension Clamp | 266200 | Clamp Suspension Angle 10-25mm Al | Preformed Line Products Aust Pty Ltd | D-AAC1025A (BA21013) | Changed Part Number | 53 | 2020-12-23
Current | Suspension Clamp | 266208 | Clamp Suspension Angle 6-16mm Al | Preformed Line Products Aust Pty Ltd | D-ACC0616A (BA21010) | Changed Part Number | 53 | 2020-12-23
Current | Suspension Clamp | 266212 | Clamp Suspension Offset 6.0-15.9mm | Preformed Line Products Aust Pty Ltd | SCIO-227A-P
Current | Suspension Clamp | 266216 | Clamp Suspension Clevis 7-21mm Al | Preformed Line Products Aust Pty Ltd | D-ACC0721Q (BBA0721Q) | Changed Part Number | 53 | 2020-12-23
Current | Suspension Clamp | 266220 | Clamp Suspension 12-28mm Al | Preformed Line Products Aust Pty Ltd | D-ACC1723A (DES21723) | Changed Part Number | 53 | 2020-12-23
Current | Suspension Clamp | 266224 | Clamp Suspension Trunion 21-27mm Al | Preformed Line Products Aust Pty Ltd | SCAT-2127A
Current | Suspension Clamp | 266225 | Clamp Suspension Single Set OPGW 144 and 96 Core | Preformed Line Products Aust Pty Ltd | OPGWSS-1606LC | Changed Description | 61 | 2023-03-01
Current | Suspension Clamp | 266226 | Clamp Suspension Double Set OPGW 144 and 96 Core | Preformed Line Products Aust Pty Ltd | OPGWDSS-1606L | Changed Description | 61 | 2023-03-01
Current | Suspension Clamp | 266227 | Clamp Suspension Single Set OPGW 48 Core 13.62-14.20 LHL 050-041-SD/J | Preformed Line Products Aust Pty Ltd | OPGWSS-1362LC | New Item | 62 | 2023-06-01
Current | Suspension Clamp | 266228 | Clamp Suspension Double Set OPGW 48 Core 13.62-14.20 LHL 050-090-SD/A | Preformed Line Products Aust Pty Ltd | OPGWDSS-1362L | New Item | 62 | 2023-06-01
Current | Suspension Clamp | 266229 | Clamp Suspension Cushion 48 Core OPGW 13.7-14.3mm 050-213-SD | Preformed Line Products Aust Pty Ltd | OPGWCCS-137143
Current | Fitting | 266230 | Clamp Bridging Suit Horizontal Line Post Insulator With Blade Type End Fitting | Acculec Power | JC1834 | Changed Supplier Name | 60 | 2022-09-01
Current |  | 266250 | Clamp Crossarm Bracket Assembly | Hayman Industries Pty Ltd | UCC89272S
Current | Suspension Clamp | 266258 | AGS Suspension Unit comes with Armour Rod 37/3.75 AAAC | Preformed Line Products Aust Pty Ltd | D-HSU2625
Current | Suspension Clamp | 266258 | AGS Suspension Unit comes with Armour Rod 37/3.75 AAAC | The Energy Network Australia Pty Ltd | HSC-2625
Current | Suspension Clamp | 266260 | AGS Suspension Unit Dual Comes With Armour Rod For 19/3.75 AAC or AAAC | Preformed Line Products Aust Pty Ltd | AGS-5813-16-A | Changed Part Number | 53 | 2020-12-23
Current | Suspension Clamp | 266260 | AGS Suspension Unit Dual Comes With Armour Rod For 19/3.75 AAC or AAAC | The Energy Network Australia Pty Ltd | DHSCCE-18.75
Current | Suspension Clamp | 266261 | AGS Suspension Unit Dual Comes With Armour Rod For 37/3.00 AAC or AAAC | Preformed Line Products Aust Pty Ltd | AGS-5817-16-A | Changed Part Number | 53 | 2020-12-23
Current | Suspension Clamp | 266261 | AGS Suspension Unit Dual Comes With Armour Rod For 37/3.00 AAC or AAAC | The Energy Network Australia Pty Ltd | DHSCCE-21.00-E
Current | Suspension Clamp | 266262 | AGS Suspension Unit Dual Comes With Armour Rod For 37/3.75 AAC or AAAC | Preformed Line Products Aust Pty Ltd | AGS-5828-16-A | Changed Part Number | 53 | 2020-12-23
Current | Suspension Clamp | 266262 | AGS Suspension Unit Dual Comes With Armour Rod For 37/3.75 AAC or AAAC | The Energy Network Australia Pty Ltd | DHSCCE-26.25
Current | Suspension Clamp | 266263 | AGS Suspension Unit Dual Comes With Armour Rod For 7/4.50 AAC or AAAC | Preformed Line Products Aust Pty Ltd | AGS-5802-A | Changed Part Number | 53 | 2020-12-23
Current | Suspension Clamp | 266263 | AGS Suspension Unit Dual Comes With Armour Rod For 7/4.50 AAC or AAAC | The Energy Network Australia Pty Ltd | DHSCCE-13.50
Current | Suspension Clamp | 266264 | AGS Suspension Unit Dual Comes With Armour Rod For 6/4.75 + 7/1.60 ACSR/GZ | Preformed Line Products Aust Pty Ltd | AGS-5804-A | Changed Part Number | 53 | 2020-12-23
Current | Suspension Clamp | 266264 | AGS Suspension Unit Dual Comes With Armour Rod For 6/4.75 + 7/1.60 ACSR/GZ | The Energy Network Australia Pty Ltd | DHSCCE-14.30
Current | Suspension Clamp | 266265 | AGS Suspension Unit Dual Comes With Armour Rod For 30/7/2.50 ACSR/GZ | Preformed Line Products Aust Pty Ltd | AGS-5817-16-A | Changed Part Number | 53 | 2020-12-23
Current | Suspension Clamp | 266265 | AGS Suspension Unit Dual Comes With Armour Rod For 30/7/2.50 ACSR/GZ | The Energy Network Australia Pty Ltd | DHSCCE-17.50
Current | Suspension Clamp | 266280 | AGS Suspension Unit Comes With Armour Rod For 6/4.75 + 7/1.60 ACSR/GZ | Preformed Line Products Aust Pty Ltd | D-HSU1430
Current | Suspension Clamp | 266280 | AGS Suspension Unit Comes With Armour Rod For 6/4.75 + 7/1.60 ACSR/GZ | The Energy Network Australia Pty Ltd | HSC-1430
Current | Suspension Clamp | 266281 | AGS Suspension Unit Comes With Armour Rod For 30/7/2.50 ACSR/GZ | Preformed Line Products Aust Pty Ltd | AGS-5110-16-2
Current | Suspension Clamp | 266281 | AGS Suspension Unit Comes With Armour Rod For 30/7/2.50 ACSR/GZ | The Energy Network Australia Pty Ltd | HSC-1755
Current | Suspension Clamp | 266283 | AGS Suspension Unit Comes With Armour Rod For 54/7/3.00 ACSR/GZ | Preformed Line Products Aust Pty Ltd | AGS-5128-16
Current | Suspension Clamp | 266283 | AGS Suspension Unit Comes With Armour Rod For 54/7/3.00 ACSR/GZ | The Energy Network Australia Pty Ltd | HSC-2700
Current |  | 266490 | Clamp Termination Open-Eye ABC Service 2 x 25mm² Aluminium XLPE | Preformed Line Products Aust Pty Ltd | BCST-2025-3P-NP
Current |  | 266500 | Clamp Termination Closed-Eye ABC Service 2 x 25mm² Aluminium XLPE | Preformed Line Products Aust Pty Ltd | BCST-2025-3PA-NP
Current |  | 266520 | Clamp Termination Open-Eye ABC Service 4 x 25mm² Aluminium XLPE | Preformed Line Products Aust Pty Ltd | BCST-4035-3P-NP
Current |  | 266530 | Clamp Termination Closed-Eye ABC Service 4 x 25mm² Aluminium XLPE | Preformed Line Products Aust Pty Ltd | BCST-4035-3PA-NP
Current |  | 266580 | Clamp Termination ABC 4 x 95-150mm² Aluminium XLPE | Preformed Line Products Aust Pty Ltd | D-IBT95150
Current |  | 266586 | Clamp Strain 80mm² CCT (Covers Are A Separate EE Item ID 107510) | Preformed Line Products Aust Pty Ltd | CCSC-080-WC
Current | PG Clamp | 266588 | Clamp Strain 120 -180mm² CCT (Covers Are A Separate EE Item ID 107510) | Preformed Line Products Aust Pty Ltd | CCSC-120/180-WC
Current | Deadend | 266609 | Dead End Preformed 19/3.25 SC/GZ (Stay Conductor) | Preformed Line Products Aust Pty Ltd | GFG-163
Current | Deadend | 266614 | Dead End Compression 6/4.75 + 7/160 ACSR/GZ | Preformed Line Products Aust Pty Ltd | CDE-143-1-A
Current | Deadend | 266614 | Dead End Compression 6/4.75 + 7/160 ACSR/GZ | The Energy Network Australia Pty Ltd | CDE-CHERRY
Current | Deadend | 266616 | Dead End Compression 30/7/3.00 ACSR/GZ | Preformed Line Products Aust Pty Ltd | CDE-210-1-A
Current | Deadend | 266616 | Dead End Compression 30/7/3.00 ACSR/GZ | The Energy Network Australia Pty Ltd | CDE-LEMON
Current | Deadend | 266617 | Dead End Compression 30/7/2.50 ACSR/AC & ACSR/GZ | Preformed Line Products Aust Pty Ltd | CDE-175-1-A
Current | Deadend | 266617 | Dead End Compression 30/7/2.50 ACSR/AC & ACSR/GZ | The Energy Network Australia Pty Ltd | CDE-GRAPE
Current | Deadend | 266618 | Dead End Compression 54/7/3.00 ACSR/GZ | Preformed Line Products Aust Pty Ltd | CDE-270-P5-A | Changed Part Number | 61 | 2023-03-01
Current | Deadend | 266618 | Dead End Compression 54/7/3.00 ACSR/GZ | The Energy Network Australia Pty Ltd | LTDCDE-MANGOSS
Current | Deadend | 266620 | Dead End Restraint Assy - 50mm² 11kV HV ABC | Preformed Line Products Aust Pty Ltd | D-IBHR1450
Current | Deadend | 266620 | Dead End Restraint Assy - 50mm² 11kV HV ABC | The Energy Network Australia Pty Ltd | HR35-50
Current | Deadend | 266621 | Dead End Compression 37/3.00 AAAC | Preformed Line Products Aust Pty Ltd | CDEAAAC-210-P5-A
Current | Deadend | 266621 | Dead End Compression 37/3.00 AAAC | The Energy Network Australia Pty Ltd | CDE-NITROGEN
Current | Deadend | 266622 | Dead End Compression With Stainless Steel Bolts 19/3.75 AAAC | Preformed Line Products Aust Pty Ltd | CDEAAAC-188-2-A
Current | Deadend | 266622 | Dead End Compression With Stainless Steel Bolts 19/3.75 AAAC | The Energy Network Australia Pty Ltd | CDE-NEON
Current | Deadend | 266623 | Dead End Compression 37/3.75 AAAC | Preformed Line Products Aust Pty Ltd | CDEAAAC-263-1-SS
Current | Deadend | 266623 | Dead End Compression 37/3.75 AAAC | The Energy Network Australia Pty Ltd | CDE-PHOSPHOROUS
Current | Deadend | 266624 | Dead End 16mm Wire Rope | Preformed Line Products Aust Pty Ltd | GFG-160-WR-CL
Current | Deadend | 266625 | Dead End Compression Tee-Off. Suit 37/3.00 AAAC | Preformed Line Products Aust Pty Ltd | CDEAAAC-210-P5-TA
Current | Deadend | 266625 | Dead End Compression Tee-Off. Suit 37/3.00 AAAC | The Energy Network Australia Pty Ltd | CDE-NITROGENV01
Current | Deadend | 266626 | Dead End Compression Tee-Off. Suit 19/3.75 AAAC | Preformed Line Products Aust Pty Ltd | CDEAAAC-188-P5-TA
Current | Deadend | 266626 | Dead End Compression Tee-Off. Suit 19/3.75 AAAC | The Energy Network Australia Pty Ltd | CDE-NEONV01
Current | Deadend | 266627 | Dead End Compression Tee-Off Kit. Suit 37/3.75 AAAC | Preformed Line Products Aust Pty Ltd | CDEAAAC-263-P5-TA
Current | Deadend | 266627 | Dead End Compression Tee-Off Kit. Suit 37/3.75 AAAC | The Energy Network Australia Pty Ltd | CDE-PHOSPHORUSV01
Current | Deadend | 266630 | Dead End Restraint Assy 150mm² 11kV HV ABC | Preformed Line Products Aust Pty Ltd | D-IBHR1765
Current | Deadend | 266630 | Dead End Restraint Assy 150mm² 11kV HV ABC | The Energy Network Australia Pty Ltd | HR120-150
Current | Misc | 267666 | Pipe 20mm x 6.5m Galvanised Steel | Bidgee HV Components Pty Ltd | - | Changed Supplier | 53 | 2020-12-23
Current | Fitting | 267750 | Line Guard 19/3.75AAC or AAAC | Preformed Line Products Aust Pty Ltd | ALG-188
Current | Shroud | 268050 | Shroud Termination No4 Black | Fulton Industries Australia PTY LTD | SHR.4 | New Item | 51 | 2020-05-25
Current | Misc | 268400 | Binding 20-100mm Spiral Black | REXEL AUSTRALIA ELECTRICAL SUPPLIES | SB20BK
Current | Armour Rod | 268620 | Armour Rod Sub-setted for 6/1/2.50 ACSR/GZ & 3/4/2.50 ACSR/GZ (6/1/093) | Preformed Line Products Aust Pty Ltd | AARS-075
Current | Armour Rod | 268620 | Armour Rod Sub-setted for 6/1/2.50 ACSR/GZ & 3/4/2.50 ACSR/GZ (6/1/093) | The Energy Network Australia Pty Ltd | AR-A0750CE
Current | Armour Rod | 268650 | Armour Rod Sub-setted 19/3.75 AAC or AAAC | Preformed Line Products Aust Pty Ltd | AARS-188
Current | Armour Rod | 268650 | Armour Rod Sub-setted 19/3.75 AAC or AAAC | The Energy Network Australia Pty Ltd | AR-A1875CE
Current | Armour Rod | 268710 | Armour Rod Sub-setted 6/1/1.75 or 3/4/1.75 ACSR/GZ | Preformed Line Products Aust Pty Ltd | AARS-053
Current | Armour Rod | 268710 | Armour Rod Sub-setted 6/1/1.75 or 3/4/1.75 ACSR/GZ | The Energy Network Australia Pty Ltd | AR-A0525CE
Current | Armour Rod | 268770 | Armour Rod Sub-setted 6/1/3.00 ACSR/GZ or 4/3/3.00 ACSR/GZ (6/1/118) | Preformed Line Products Aust Pty Ltd | AARS-090
Current | Armour Rod | 268770 | Armour Rod Sub-setted 6/1/3.00 ACSR/GZ or 4/3/3.00 ACSR/GZ (6/1/118) | The Energy Network Australia Pty Ltd | AR-A0900CE
Current | Armour Rod | 268800 | Armour Rod Sub-setted 6/1/3.75 ACSR/GZ or 4/3/3.75 ACSR/GZ | Preformed Line Products Aust Pty Ltd | AARS-113
Current | Armour Rod | 268800 | Armour Rod Sub-setted 6/1/3.75 ACSR/GZ or 4/3/3.75 ACSR/GZ | The Energy Network Australia Pty Ltd | AR-A1125CE
Current | Armour Rod | 268860 | Armour Rod Sub-setted 7/4.50 AAC or AAAC (7/173) | Preformed Line Products Aust Pty Ltd | AARS-135
Current | Armour Rod | 268860 | Armour Rod Sub-setted 7/4.50 AAC or AAAC (7/173) | The Energy Network Australia Pty Ltd | AR-A1350CE
Current | Armour Rod | 268862 | Armour Rod Sub-setted OPGW 15.90-16.64 ORANGE | Preformed Line Products Aust Pty Ltd | AARS-163 | Removed Supplier | 53 | 2020-12-23
Current | Armour Rod | 269010 | Armour Rod 7/2.00 Hard Draw Bare Copper (7/080 Cad Cu) | Preformed Line Products Aust Pty Ltd | CAR-060
Current | Armour Rod | 269010 | Armour Rod 7/2.00 Hard Draw Bare Copper (7/080 Cad Cu) | The Energy Network Australia Pty Ltd | AR-CC0600
Current | Armour Rod | 269040 | Armour Rod 7/2.75 Hard Draw Bare Copper (7/.104) | Preformed Line Products Aust Pty Ltd | CAR-083
Current | Armour Rod | 269040 | Armour Rod 7/2.75 Hard Draw Bare Copper (7/.104) | The Energy Network Australia Pty Ltd | AR-CC0825
Current | Armour Rod | 269070 | Armour Rod 6/4.75 + 7/1.60 ACSR/GZ | Preformed Line Products Aust Pty Ltd | AAR-143
Current | Armour Rod | 269070 | Armour Rod 6/4.75 + 7/1.60 ACSR/GZ | The Energy Network Australia Pty Ltd | AR-A1430
Current | Armour Rod | 269100 | Armour Rod 3/2.00 SC/GZ Steel Conductor (3/14) | Preformed Line Products Aust Pty Ltd | GAR-043
Current | Armour Rod | 269100 | Armour Rod 3/2.00 SC/GZ Steel Conductor (3/14) | The Energy Network Australia Pty Ltd | AR-S0431
Current | Armour Rod | 269130 | Armour Rod 3/2.75 SC/GZ Steel Conductor (3/12) | Preformed Line Products Aust Pty Ltd | GAR-055
Current | Armour Rod | 269130 | Armour Rod 3/2.75 SC/GZ Steel Conductor (3/12) | The Energy Network Australia Pty Ltd | AR-S0600
Current | Armour Rod | 269250 | Armour Rod 30/7/3.00 ACSR/GZ | Preformed Line Products Aust Pty Ltd | AAR-210
Current | Armour Rod | 269250 | Armour Rod 30/7/3.00 ACSR/GZ | The Energy Network Australia Pty Ltd | AR-2100
Current | Armour Rod | 269280 | Armour Rod 3/2.75 SC/AC Left Hand Lay | Preformed Line Products Aust Pty Ltd | AWAR-K023
Current | Armour Rod | 269280 | Armour Rod 3/2.75 SC/AC Left Hand Lay | The Energy Network Australia Pty Ltd | AR-AC0600L
Current | Shroud | 269316 | Shroud Bushing LV 66mm | Preformed Line Products Aust Pty Ltd | SHDS66
Current | Armour Rod | 269340 | Armour Rod 7/1.60 SC/GZ Steel Conductor (7/16) | Preformed Line Products Aust Pty Ltd | GAR-048
Current | Armour Rod | 269340 | Armour Rod 7/1.60 SC/GZ Steel Conductor (7/16) | The Energy Network Australia Pty Ltd | AR-S0480
Current | Armour Rod | 269460 | Armour Rod 6/1/1.75 ACSR/GZ or 3/4/1.75 ACSR/GZ | Preformed Line Products Aust Pty Ltd | AAR-059
Current | Armour Rod | 269460 | Armour Rod 6/1/1.75 ACSR/GZ or 3/4/1.75 ACSR/GZ | The Energy Network Australia Pty Ltd | AR-A0525
Current | Shroud | 269792 | Shroud To Cover Lightning Arrester ABB On UGOH (ABB) | ABB Australia Pty Ltd | CE-APC
Current | Shroud | 269792 | Shroud To Cover Lightning Arrester ABB On UGOH (ABB) | TE CONNECTIVITY AUSTRALIA PTY LTD | BCIC3101-01
Current | Shroud | 269793 | Shroud To Suit Bri-Tech Ohio Brass Lightning Arrester | TE CONNECTIVITY AUSTRALIA PTY LTD | BCIC-3123
Current | Misc | 269817 | Insulator ABC Underbuild LV. For Sub Trans Under Builds (Conductive Poles) | Acculec Power | LVABCUNDERHUNG | Changed Supplier Name | 60 | 2022-09-01
Current | Shroud | 269820 | Shroud 11kV Transformer Bush | ZEP Worldwide | YAA833AA019 | Changed Supplier | 53 | 2020-12-23
Current | Shroud | 269850 | Shroud 22kV Transformer Bush | Olex Australia Pty Ltd | YAA33AA025AAAA
Current | Shroud | 269850 | Shroud 22kV Transformer Bush | REXEL AUSTRALIA ELECTRICAL SUPPLIES | YAA833AA025
Current | Fitting | 270750 | Ball Clevis 70kN Forged Steel | Acculec Power | BC120 | Changed Supplier Name | 60 | 2022-09-01
Current | Fitting | 270750 | Ball Clevis 70kN Forged Steel | The Energy Network Australia Pty Ltd | BC-70X
Current | Fitting | 271620 | Ball Eye Link 70kN Forged Steel | Acculec Power | BEL120 | Changed Part Number | 62 | 2023-06-01
Current | Misc | 271920 | Clamp 9-32mm Top Line Post Insulated | Preformed Line Products Aust Pty Ltd | D-Y11195 | Changed Part Number | 53 | 2020-12-23
Current | Suspension Clamp | 271936 | Clamp Suspension, No Weaklink 4 x 150mm² ABC | Preformed Line Products Aust Pty Ltd | IBSRC4-150
Current | Suspension Clamp | 272060 | Rubber Insert 2 Core ABC Suspension Clamp | Powerline Equipment Pty Ltd | A4- 1352
Current | Suspension Clamp | 272065 | Rubber Insert 4 Core ABC Suspension Clamp | Powerline Equipment Pty Ltd | A4- 1328
Current | Suspension Clamp | 272094 | Clamp Suspension Comes With Breakaway 2 x 95mm² ABC | Powerline Equipment Pty Ltd | SCLV-295
Current | Suspension Clamp | 272094 | Clamp Suspension Comes With Breakaway 2 x 95mm² ABC | Preformed Line Products Aust Pty Ltd | BCSCRA2095-WL
Current | Suspension Clamp | 272094 | Clamp Suspension Comes With Breakaway 2 x 95mm² ABC | The Energy Network Australia Pty Ltd | ABC295-WL
Current | Suspension Clamp | 272095 | Clamp Suspension Comes With Breakaway 4 x 95mm² ABC | Powerline Equipment Pty Ltd | SCLV-495
Current | Suspension Clamp | 272095 | Clamp Suspension Comes With Breakaway 4 x 95mm² ABC | Preformed Line Products Aust Pty Ltd | BCSCRA4095-WL
Current | Suspension Clamp | 272095 | Clamp Suspension Comes With Breakaway 4 x 95mm² ABC | The Energy Network Australia Pty Ltd | ABC495-WL
Current | Suspension Clamp | 272096 | Clamp Suspension, No Breakaway 4 x 95mm² ABC (Use With Installation Roller - PLPs BCSRA-Roller Or TENs ABCSR are both Tool No.80116504) | Preformed Line Products Aust Pty Ltd | D-IBSRC495 | Changed Part Number | 53 | 2020-12-23
Current | Suspension Clamp | 272099 | Clamp Suspension, No Breakaway 2 x 95mm² or 4 x 50mm² ABC (Use With Installation Roller - PLPs BCSRA-Roller Or TENs ABCSR are both Tool No.80116504) | Preformed Line Products Aust Pty Ltd | D-IBSRC450 | Changed Part Number | 53 | 2020-12-23
Current | Suspension Clamp | 272100 | Clamp Suspension 4 x150mm² ABC Suspension Comes With Weak Link. Suit Install Roller BCSCRA-4-150 | Preformed Line Products Aust Pty Ltd | IBSRC4-150WL
Current | Suspension Clamp | 272180 | Clamp Suspension 150mm² 11kV HV ABC | Preformed Line Products Aust Pty Ltd | D-IBSH1855 | Changed Part Number | 53 | 2020-12-23
Current | Suspension Clamp | 272220 | AGS Suspension Unit For 19/3.75 AAC or AAAC | Preformed Line Products Aust Pty Ltd | D-HSU1875
Current | Suspension Clamp | 272220 | AGS Suspension Unit For 19/3.75 AAC or AAAC | The Energy Network Australia Pty Ltd | HSC-1875
Current | Suspension Clamp | 272240 | AGS Suspension Unit For 37/3.00 AAC or AAAC & 30/7/3.00 ACSR/GZ | Preformed Line Products Aust Pty Ltd | D-HSU2100
Current | Suspension Clamp | 272240 | AGS Suspension Unit For 37/3.00 AAC or AAAC & 30/7/3.00 ACSR/GZ | The Energy Network Australia Pty Ltd | HSC-2100
Current | Suspension Clamp | 272241 | AGS Suspension Unit For 7/4.50 AAC or AAAC | Preformed Line Products Aust Pty Ltd | D-HSU1350
Current | Suspension Clamp | 272241 | AGS Suspension Unit For 7/4.50 AAC or AAAC | The Energy Network Australia Pty Ltd | HSC-1350
Current | Link Plate | 272359 | Link Plate Adjustable 160kN, 350mm Min-500mm Sag Link | Preformed Line Products Aust Pty Ltd | CTSLEW-160-1
Current | Link Plate | 272359 | Link Plate Adjustable 160kN, 350mm Min-500mm Sag Link | The Energy Network Australia Pty Ltd | SL-150-360
Current | Link Plate | 272360 | Link Plate Adjustable 160kN 240mm Min - 350mm Max 22mm Holes - Galvanised SL160SJ SAG LINK 160kN 240-350 ASSY | Preformed Line Products Aust Pty Ltd | CTSL-160-30323
Current | Link Plate | 272360 | Link Plate Adjustable 160kN 240mm Min - 350mm Max 22mm Holes - Galvanised SL160SJ SAG LINK 160kN 240-350 ASSY | The Energy Network Australia Pty Ltd | SL-160-240
Current | Link Plate | 272361 | Link Plate Adjustable 120kN 450mm, Min 784mm, Max 22mm Holes Galv SL160450 SAG LINK 160kN 450-784 ASSY | Preformed Line Products Aust Pty Ltd | D-SL160450 SAG LINK
Current | Link Plate | 272361 | Link Plate Adjustable 120kN 450mm, Min 784mm, Max 22mm Holes Galv SL160450 SAG LINK 160kN 450-784 ASSY | The Energy Network Australia Pty Ltd | SL-160-450
Current | Link Plate | 272362 | Link Plate Adjustable 120kN, 557mm, Min 974mm, Max 22mm Holes Galv SL160557 SAG LINK 160kN 557-974 ASSY | Preformed Line Products Aust Pty Ltd | D-SL160557 SAG LINK
Current | Link Plate | 272362 | Link Plate Adjustable 120kN, 557mm, Min 974mm, Max 22mm Holes Galv SL160557 SAG LINK 160kN 557-974 ASSY | The Energy Network Australia Pty Ltd | SL-160-566 | Changed Supplier | 53 | 2020-12-23
Current | Link Plate | 272363 | Link Plate 160kN 150mm Centres & 22mm Holes Galvanised | Preformed Line Products Aust Pty Ltd | LSP-160-150-2 | Changed Part Number | 53 | 2020-12-23
Current | Link Plate | 272364 | Link Plate Extension Double 200kN, 150mm Centres, M20 Galvanised. | Preformed Line Products Aust Pty Ltd | L-200-150
Current | Link Plate | 272364 | Link Plate Extension Double 200kN, 150mm Centres, M20 Galvanised. | The Energy Network Australia Pty Ltd | DLP-200-150-M20
Current | Link Plate | 272365 | Link Plate Extension 600mm Centres Galvanised | Preformed Line Products Aust Pty Ltd | LSP-120-600-2
Current | Link Plate | 272365 | Link Plate Extension 600mm Centres Galvanised | The Energy Network Australia Pty Ltd | LP-120-600
Current | Link Plate | 272366 | Link Plate Double 200kN With M30 Diameter Holes | Preformed Line Products Aust Pty Ltd | L-200-150
Current | Link Plate | 272366 | Link Plate Double 200kN With M30 Diameter Holes | The Energy Network Australia Pty Ltd | DLP-200-150-M30
Current | Link Plate | 272368 | Link Plate Double 160kN 100mm Centres | Preformed Line Products Aust Pty Ltd | L-160-100 or DPL16100;
Current | Link Plate | 272369 | Link Plate Triple 200kN | Fulton Industries Australia PTY LTD | CEM7410.09
Current | Link Plate | 272369 | Link Plate Triple 200kN | Hayman Industries Pty Ltd | CEM7410.09
Current | Link Plate | 272369 | Link Plate Triple 200kN | KOELLNER STEEL PTY LTD | CEM7410.09
Current | Fitting | 272430 | Shackle D Stirrup Assembly 70kN | Greg Sewell Forgings Pty Ltd | 272430
Current | Fitting | 272430 | Shackle D Stirrup Assembly 70kN | Preformed Line Products Aust Pty Ltd | D-SD70Q | Changed Part Number | 53 | 2020-12-23
Current | Fitting | 276480 | Shackle Strap 220 x 40 x 3mm Coated Galvanised | Bidgee HV Components Pty Ltd | 276480 BHV
Current | Fitting | 276480 | Shackle Strap 220 x 40 x 3mm Coated Galvanised | Hayman Industries Pty Ltd | 276480
Current | Deadend | 276760 | Dead End 20.9-22.4mm For 120mm² CCT | Preformed Line Products Aust Pty Ltd | AFG-210-CL | Changed Part Number | 61 | 2023-03-01
Current | Deadend | 276760 | Dead End 20.9-22.4mm For 120mm² CCT | The Energy Network Australia Pty Ltd | DE-CCT120-11
Current | Deadend | 276762 | Dead End 24.1-25.7mm For 180mm² CCT | Preformed Line Products Aust Pty Ltd | AFG-238-CL | Changed Part Number | 56 | 2021-12-01
Current | Deadend | 276762 | Dead End 24.1-25.7mm For 180mm² CCT | The Energy Network Australia Pty Ltd | DE-CCT180-11
Current | Fitting | 277800 | Guy (Stay) Lock 19/2.00 SC/GZ | Preformed Line Products Aust Pty Ltd | GSC-100
Current | Fitting | 277800 | Guy (Stay) Lock 19/2.00 SC/GZ | The Energy Network Australia Pty Ltd | GL-S0975
Current | Fitting | 277830 | Guy (Stay) Lock 19/2.75 SC/GZ | Preformed Line Products Aust Pty Ltd | GSC-138
Current | Fitting | 277830 | Guy (Stay) Lock 19/2.75 SC/GZ | The Energy Network Australia Pty Ltd | GL-S1375
Current | Deadend | 277920 | Dead End 19/3.75 AAC or AAAC & 80mm² CCT | Preformed Line Products Aust Pty Ltd | AFG-188-CL
Current | Deadend | 277920 | Dead End 19/3.75 AAC or AAAC & 80mm² CCT | The Energy Network Australia Pty Ltd | DE-A1875
Current | Deadend | 278010 | Dead End 7/3.00 AAC or AAAC | Preformed Line Products Aust Pty Ltd | AFG-090-CL
Current | Deadend | 278080 | Dead End 7/5.00 AAAC HV ABC 50mm² | Preformed Line Products Aust Pty Ltd | AFG-143-CL | Changed Part Number | 53 | 2020-12-23
Current | Deadend | 278080 | Dead End 7/5.00 AAAC HV ABC 50mm² | The Energy Network Australia Pty Ltd | DE-A1430
Current | Deadend | 278090 | Dead End 19/3.65 AAAC HV ABC 150mm² | Preformed Line Products Aust Pty Ltd | AFG-175-CL | Changed Part Number | 53 | 2020-12-23
Current | Deadend | 278090 | Dead End 19/3.65 AAAC HV ABC 150mm² | The Energy Network Australia Pty Ltd | DE-A1750
Current | Deadend | 278100 | Dead End 6/1/.1327 ACSR/GZ or 3/4/3.37 ACSR/GZ | Preformed Line Products Aust Pty Ltd | AWFG101X
Current | Deadend | 278100 | Dead End 6/1/.1327 ACSR/GZ or 3/4/3.37 ACSR/GZ | The Energy Network Australia Pty Ltd | DE-SP1010
Current | Deadend | 278190 | Dead End 3/2.00 SC/GZ | Preformed Line Products Aust Pty Ltd | GFG-043
Current | Deadend | 278190 | Dead End 3/2.00 SC/GZ | The Energy Network Australia Pty Ltd | DE-S0431
Current | Deadend | 278250 | Dead End 19/2.00 SC/GZ | Preformed Line Products Aust Pty Ltd | GFG-100
Current | Deadend | 278250 | Dead End 19/2.00 SC/GZ | The Energy Network Australia Pty Ltd | DE-S0975
Current | Deadend | 278410 | Dead End 7/1.75 Hard Drawn Bare Copper | Preformed Line Products Aust Pty Ltd | CFG-0525 | Changed Part Number | 53 | 2020-12-23
Current | Deadend | 278410 | Dead End 7/1.75 Hard Drawn Bare Copper | The Energy Network Australia Pty Ltd | DE-CC0525
Current | Deadend | 278420 | Dead End 7/2.00 Hard Drawn Bare Copper | Preformed Line Products Aust Pty Ltd | CFG-060
Current | Deadend | 278420 | Dead End 7/2.00 Hard Drawn Bare Copper | The Energy Network Australia Pty Ltd | DE-CC0600
Current | Deadend | 278760 | Dead End 7/3.40 AAC or AAAC | Preformed Line Products Aust Pty Ltd | AFG-102-CL
Current | Deadend | 278760 | Dead End 7/3.40 AAC or AAAC | The Energy Network Australia Pty Ltd | DE – A1015
Current | Deadend | 278790 | Dead End 7/2.00 SC/GZ | Preformed Line Products Aust Pty Ltd | GFG-060-CL
Current | Deadend | 278790 | Dead End 7/2.00 SC/GZ | The Energy Network Australia Pty Ltd | DE-S0600-E
Current | Deadend | 278850 | Dead End 7/4.50 AAC or AAAC | Preformed Line Products Aust Pty Ltd | AFG-135-CL
Current | Deadend | 278850 | Dead End 7/4.50 AAC or AAAC | The Energy Network Australia Pty Ltd | DE-A1350
Current | Deadend | 279000 | Dead End OPGW 48 Core 13.9-14.29 LHL 050-136-SD / B | Preformed Line Products Aust Pty Ltd | OPGWTS-1390L | New Item | 62 | 2023-06-01
Current | Deadend | 279001 | Dead End OPGW 144 and 96 Core | Preformed Line Products Aust Pty Ltd | OPGWTS-1600L | Changed Description | 61 | 2023-03-01
Current | Deadend | 279030 | Dead End 19/2.75 SC/GZ (19/12) | Preformed Line Products Aust Pty Ltd | GFG-138
Current | Deadend | 279030 | Dead End 19/2.75 SC/GZ (19/12) | The Energy Network Australia Pty Ltd | DE-S1375
Current | Deadend | 279060 | Dead End 3/2.75 SC/AC Left Hand Lay | Preformed Line Products Aust Pty Ltd | AWFG-K023
Current | Deadend | 279060 | Dead End 3/2.75 SC/AC Left Hand Lay | The Energy Network Australia Pty Ltd | DE-AC0593L
Current | Deadend | 279090 | Dead End 3/2.75 SC/GZ (3/12) | Preformed Line Products Aust Pty Ltd | GFG-055-CL
Current | Deadend | 279090 | Dead End 3/2.75 SC/GZ (3/12) | The Energy Network Australia Pty Ltd | DE-S0600
Current | Deadend | 279120 | Dead End 3/4/2.50 ACSR/GZ (6/1/2.50) | Preformed Line Products Aust Pty Ltd | AWFG-075-X
Current | Deadend | 279120 | Dead End 3/4/2.50 ACSR/GZ (6/1/2.50) | The Energy Network Australia Pty Ltd | DE-SP0750
Current | Deadend | 279150 | Dead End 3/4/1.75 ACSR/GZ (3/4/.0661) | Preformed Line Products Aust Pty Ltd | AWFG-053
Current | Deadend | 279150 | Dead End 3/4/1.75 ACSR/GZ (3/4/.0661) | The Energy Network Australia Pty Ltd | DE-SP0530
Current | Deadend | 279180 | Dead End For 4/3/300 ACSR/GZ & 6/1/3.00 ACSR/GZ & 7/3.00 AAAC | Preformed Line Products Aust Pty Ltd | AWFG-090-X
Current | Deadend | 279180 | Dead End For 4/3/300 ACSR/GZ & 6/1/3.00 ACSR/GZ & 7/3.00 AAAC | The Energy Network Australia Pty Ltd | DE-SP0900
Current | Deadend | 279210 | Dead End 4/3/3.75 ACSR/GZ | Preformed Line Products Aust Pty Ltd | AWFG-113-X
Current | Deadend | 279210 | Dead End 4/3/3.75 ACSR/GZ | The Energy Network Australia Pty Ltd | DE-SP1125
Current | Deadend | 279240 | Dead End 6/4.75 + 7/1.60 ACSR/GZ | Preformed Line Products Aust Pty Ltd | AWFG-143-X
Current | Deadend | 279240 | Dead End 6/4.75 + 7/1.60 ACSR/GZ | The Energy Network Australia Pty Ltd | DE-FT1430
Current | Ties | 279260 | Tie Distribution 3/2.75 SC/GZ For 76mm Insulator Neck | Preformed Line Products Aust Pty Ltd | AWDT-060-76
Current | Ties | 279260 | Tie Distribution 3/2.75 SC/GZ For 76mm Insulator Neck | The Energy Network Australia Pty Ltd | DT-AC0525-76
Current | Deadend | 279270 | Dead End 7/1.60 SC/GZ | Preformed Line Products Aust Pty Ltd | GFG-048-CL
Current | Deadend | 279270 | Dead End 7/1.60 SC/GZ | The Energy Network Australia Pty Ltd | DE-S0480
Current | Deadend | 279300 | Dead End 7/2.75 SC/GZ (7/12) | Preformed Line Products Aust Pty Ltd | GFG-083-CL | Changed Part Number | 53 | 2020-12-23
Current | Deadend | 279300 | Dead End 7/2.75 SC/GZ (7/12) | The Energy Network Australia Pty Ltd | DE-S0825
Current | Deadend | 279330 | Dead End 5.9mm ACSR/GZ Goldeye | Preformed Line Products Aust Pty Ltd | FTG-059-S
Current | Deadend | 279330 | Dead End 5.9mm ACSR/GZ Goldeye | The Energy Network Australia Pty Ltd | DE-FT0592
Current | Deadend | 279360 | Dead End 8.7mm ACSR/GZ Lamprey | Preformed Line Products Aust Pty Ltd | FTG-087-SB
Current | Deadend | 279360 | Dead End 8.7mm ACSR/GZ Lamprey | The Energy Network Australia Pty Ltd | DE-FT0880
Current | Deadend | 279362 | Dead End 8.4mm ACSR/GZ Pickerel | Preformed Line Products Aust Pty Ltd | FTG-084-SB
Current | Deadend | 279362 | Dead End 8.4mm ACSR/GZ Pickerel | The Energy Network Australia Pty Ltd | DE-FT0840
Current | Ties | 279390 | Tie Distribution 19/3.75 AAC AAAC Over Armour Rod For 76mm Neck. | Preformed Line Products Aust Pty Ltd | AWDT-290A-76
Current | Ties | 279390 | Tie Distribution 19/3.75 AAC AAAC Over Armour Rod For 76mm Neck. | The Energy Network Australia Pty Ltd | DT-AC2900-76
Current | Ties | 279570 | Tie Distribution 3/4/2.50 ACSR/GZ Raisin Over Armour Rod For 76mm Neck. | Preformed Line Products Aust Pty Ltd | AWDT-140A-76
Current | Ties | 279570 | Tie Distribution 3/4/2.50 ACSR/GZ Raisin Over Armour Rod For 76mm Neck. | The Energy Network Australia Pty Ltd | DT-AC1425-76
Current | Ties | 280260 | Tie Distribution 7/4.50 AAC AAAC Over Armour Rod For 76mm Neck. | Preformed Line Products Aust Pty Ltd | AWDT-220A-76
Current | Ties | 280260 | Tie Distribution 7/4.50 AAC AAAC Over Armour Rod For 76mm Neck. | The Energy Network Australia Pty Ltd | DT-AC2375-76
Current | Ties | 280290 | Tie Distribution 3/2.00 SC/GZ Over Armour Rod For 76mm Neck Insulator. | Preformed Line Products Aust Pty Ltd | GDT-083A-76
Current | Ties | 280290 | Tie Distribution 3/2.00 SC/GZ Over Armour Rod For 76mm Neck Insulator. | The Energy Network Australia Pty Ltd | DT-AC0825-76
Current | Ties | 280320 | Tie Distribution 3/2.75 SC/AC Left Hand Lay Over Armour Rod For 76mm Neck. | Preformed Line Products Aust Pty Ltd | AWDT-102A-76
Current | Ties | 280320 | Tie Distribution 3/2.75 SC/AC Left Hand Lay Over Armour Rod For 76mm Neck. | The Energy Network Australia Pty Ltd | DT-AC1000-76L-E
Current | Ties | 280350 | Tie Distribution 3/2.75 SC/GZ Over Armour Rod For 76mm Neck. | Preformed Line Products Aust Pty Ltd | GDT-102A-76
Current | Ties | 280350 | Tie Distribution 3/2.75 SC/GZ Over Armour Rod For 76mm Neck. | The Energy Network Australia Pty Ltd | DT-AC1000-76
Current | Ties | 280380 | Tie Distribution 3/2.75 SC/GZ 112mm Neck Insulator Over Armour Rod. | Preformed Line Products Aust Pty Ltd | GDT-102A-112
Current | Ties | 280380 | Tie Distribution 3/2.75 SC/GZ 112mm Neck Insulator Over Armour Rod. | The Energy Network Australia Pty Ltd | DT-AC1000-112
Current | Ties | 280410 | Tie Distribution 3/4/1.75 ACSR/GZ Over Armour Rod For 76mm Neck. | Preformed Line Products Aust Pty Ltd | AWDT-113A-76
Current | Ties | 280410 | Tie Distribution 3/4/1.75 ACSR/GZ Over Armour Rod For 76mm Neck. | The Energy Network Australia Pty Ltd | DT-AC1125-76
Current | Ties | 280470 | Tie Distribution 3/4/2.50 ACSR/GZ For 112mm Neck Over Armour Rod. | Preformed Line Products Aust Pty Ltd | AWDT-140A-112
Current | Ties | 280470 | Tie Distribution 3/4/2.50 ACSR/GZ For 112mm Neck Over Armour Rod. | The Energy Network Australia Pty Ltd | DT-AC1425-112
Current | Ties | 280500 | Tie Distribution 7/3.00 AAC or AAAC & 4/3/3.00 ACSR/GZ For 76mm Insulator Neck Over Armour Rod. | Preformed Line Products Aust Pty Ltd | AWDT-163A-76
Current | Ties | 280500 | Tie Distribution 7/3.00 AAC or AAAC & 4/3/3.00 ACSR/GZ For 76mm Insulator Neck Over Armour Rod. | The Energy Network Australia Pty Ltd | DT-AC1625-76
Current | Ties | 280560 | Tie Distribution 7/3.75 AAC or AAAC & 4/3/3.75 ACSR/GZ For 76mm Insulator Neck Over Armour Rod. | Preformed Line Products Aust Pty Ltd | AWDT-210A-76
Current | Ties | 280560 | Tie Distribution 7/3.75 AAC or AAAC & 4/3/3.75 ACSR/GZ For 76mm Insulator Neck Over Armour Rod. | The Energy Network Australia Pty Ltd | DT-AC1920-76
Current | Ties | 280569 | Tie Side Range 10.30mm -11.65mm - No Armour Rods For 7/3.75AAC or AAAC & 4/3/3.75 ACSR/GZ - 76mm Insulator Neck. | Preformed Line Products Aust Pty Ltd | AWST-113-76
Current | Ties | 280569 | Tie Side Range 10.30mm -11.65mm - No Armour Rods For 7/3.75AAC or AAAC & 4/3/3.75 ACSR/GZ - 76mm Insulator Neck. | The Energy Network Australia Pty Ltd | ST-AC1125-76
Current | Ties | 280570 | Tie Side Range 17.20mm -19.19mm - No Armour Rods For 19/3.50, 19/3.75 AAC or AAAC & 30/7/2.50 ACSR/GZ - 76mm Insulator Neck. | Preformed Line Products Aust Pty Ltd | AWST-180-76
Current | Ties | 280570 | Tie Side Range 17.20mm -19.19mm - No Armour Rods For 19/3.50, 19/3.75 AAC or AAAC & 30/7/2.50 ACSR/GZ - 76mm Insulator Neck. | The Energy Network Australia Pty Ltd | ST-AC1750-76
Current | Ties | 280571 | Tie Side 3/2.75SC/GZ Over Armour Rod | Preformed Line Products Aust Pty Ltd | GST-102A-76
Current | Ties | 280571 | Tie Side 3/2.75SC/GZ Over Armour Rod | The Energy Network Australia Pty Ltd | ST-AC1000-76
Current | Ties | 280572 | Tie Side 13.20-14.99mm - Over Armour Rods For 7/2.50AAC or AAAC & 3/4/2.50ACSR/GZ | Preformed Line Products Aust Pty Ltd | AWST-140A-76
Current | Ties | 280572 | Tie Side 13.20-14.99mm - Over Armour Rods For 7/2.50AAC or AAAC & 3/4/2.50ACSR/GZ | The Energy Network Australia Pty Ltd | ST-AC1425-76
Current | Ties | 280573 | Tie Side 15.00-17.19mm - Over Armour Rod For 7/3.00AAC or AAAC & 4/3/3.00ACSR/GZ | Preformed Line Products Aust Pty Ltd | AWST-163A-76
Current | Ties | 280573 | Tie Side 15.00-17.19mm - Over Armour Rod For 7/3.00AAC or AAAC & 4/3/3.00ACSR/GZ | The Energy Network Australia Pty Ltd | ST-AC1625-76
Current | Ties | 280574 | Tie Side 19.20-21.69mm - Over Armour Rod For 7/3.75AAC or AAAC & 4/3/3.75ACSR/GZ | Preformed Line Products Aust Pty Ltd | AWST-210A-76
Current | Ties | 280574 | Tie Side 19.20-21.69mm - Over Armour Rod For 7/3.75AAC or AAAC & 4/3/3.75ACSR/GZ | The Energy Network Australia Pty Ltd | ST-AC1920-76
Current | Ties | 280575 | Tie Side 21.70-22.59mm - Over Armour Rod | Preformed Line Products Aust Pty Ltd | AWST-220A-76 | Changed Part Number | 53 | 2020-12-23
Current | Ties | 280575 | Tie Side 21.70-22.59mm - Over Armour Rod | The Energy Network Australia Pty Ltd | ST-AC2375-76
Current | Ties | 280576 | Tie Side 22.60-24.59mm - Over Armour Rods For 7/4.75AAC or AAAC & 6/4.75+7/1.60ACSR/GZ | Preformed Line Products Aust Pty Ltd | AWST-240A-76
Current | Ties | 280576 | Tie Side 22.60-24.59mm - Over Armour Rods For 7/4.75AAC or AAAC & 6/4.75+7/1.60ACSR/GZ | The Energy Network Australia Pty Ltd | ST-AC2375-76-E
Current | Ties | 280577 | Tie Side 27.80-31.40mm - Over Armour Rods For 19/3.75AAC or AAAC | Preformed Line Products Aust Pty Ltd | AWST-290A-76
Current | Ties | 280577 | Tie Side 27.80-31.40mm - Over Armour Rods For 19/3.75AAC or AAAC | The Energy Network Australia Pty Ltd | ST-AC2900-76
Current | Ties | 280579 | Tie Side 3/2.75 SC/AC Over Armour Rod | Preformed Line Products Aust Pty Ltd | GST-102A-76
Current | Ties | 280579 | Tie Side 3/2.75 SC/AC Over Armour Rod | The Energy Network Australia Pty Ltd | ST-AC1000-76-E
Current | Ties | 280650 | Tie Distribution 7/4.75 AAC or AAAC & 6/4.75+7/1.60 ACSR/GZ Over Armour Rod For 76mm Neck Insulator. | Preformed Line Products Aust Pty Ltd | AWDT-240A-76
Current | Ties | 280650 | Tie Distribution 7/4.75 AAC or AAAC & 6/4.75+7/1.60 ACSR/GZ Over Armour Rod For 76mm Neck Insulator. | The Energy Network Australia Pty Ltd | DT-AC2375-76-E
Current | Ties | 280651 | Tie Top 40mm² CCT For 76mm Neck Insulator. | Preformed Line Products Aust Pty Ltd | D-PTT14307G
Current | Ties | 280651 | Tie Top 40mm² CCT For 76mm Neck Insulator. | The Energy Network Australia Pty Ltd | DT-CCT40-76
Current | Ties | 280655 | Tie Top 80-120mm² CCT For 76mm Neck Insulator. | Preformed Line Products Aust Pty Ltd | D-PTT18307G
Current | Ties | 280655 | Tie Top 80-120mm² CCT For 76mm Neck Insulator. | The Energy Network Australia Pty Ltd | DT-CCT80-76
Current | Ties | 280659 | Tie Top 180mm² CCT For 76mm Neck Insulator. | Preformed Line Products Aust Pty Ltd | D-PTT23407G
Current | Ties | 280659 | Tie Top 180mm² CCT For 76mm Neck Insulator. | The Energy Network Australia Pty Ltd | DT-CCT180-76
Current | Ties | 280669 | Tie Side 80-120mm² CCT 0-30 Degree Line Deviation For 76mm Neck Insulator. | Preformed Line Products Aust Pty Ltd | SSF-2202SC | New Item | 57 | 2022-03-28
Current | Ties | 280672 | Tie Side 180mm² CCT 0-30 Degree Line Deviation For 76mm Neck Insulator. | Preformed Line Products Aust Pty Ltd | SSF-2203SC | Changed Part Number | 57 | 2022-03-02
Current | Ties | 280672 | Tie Side 180mm² CCT 0-30 Degree Line Deviation For 76mm Neck Insulator. | The Energy Network Australia Pty Ltd | ST-CCT180-76
Current | Ties | 281160 | Tie Distribution 7/4.50 AAC or AAAC Non Armoured For 76mm Insulator Neck. | Preformed Line Products Aust Pty Ltd | AWDT-140-76
Current | Ties | 281160 | Tie Distribution 7/4.50 AAC or AAAC Non Armoured For 76mm Insulator Neck. | The Energy Network Australia Pty Ltd | DT-AC1350-76
Current | Ties | 281250 | Tie Distribution 19/3.75 AAC or AAAC Non Armoured. For 76mm Insulator Neck. | Preformed Line Products Aust Pty Ltd | AWDT-180-76
Current | Ties | 281250 | Tie Distribution 19/3.75 AAC or AAAC Non Armoured. For 76mm Insulator Neck. | The Energy Network Australia Pty Ltd | DT-AC1875-76
Current | Gain Block | 283110 | Gain Block 100mm Aluminium | Acculec Power | CGB100 | Changed Supplier Name | 60 | 2022-09-01
Current | Gain Block | 283110 | Gain Block 100mm Aluminium | Preformed Line Products Aust Pty Ltd | AGB-100
Current | Gain Block | 283110 | Gain Block 100mm Aluminium | The Energy Network Australia Pty Ltd | GB-100-N
Current | Gain Block | 283140 | Gain Block 125mm Aluminum | Acculec Power | CGB125 | Changed Supplier Name | 60 | 2022-09-01
Current | Gain Block | 283140 | Gain Block 125mm Aluminum | Preformed Line Products Aust Pty Ltd | AGB-125
Current | Gain Block | 283140 | Gain Block 125mm Aluminum | The Energy Network Australia Pty Ltd | GB-125-N
Current | Gain Block | 283170 | Gain Block 150mm Aluminium | Acculec Power | CGB150 | Changed Supplier Name | 60 | 2022-09-01
Current | Gain Block | 283170 | Gain Block 150mm Aluminium | Preformed Line Products Aust Pty Ltd | AGB-150
Current | Gain Block | 283170 | Gain Block 150mm Aluminium | The Energy Network Australia Pty Ltd | GB-150-N
Current | Damper | 283380 | Damper Dog Bone 19/3.75 AAAC or AAC. | Preformed Line Products Aust Pty Ltd | D-DB05B18SS | Changed Description | 53 | 2020-12-23
Current | Damper | 283380 | Damper Dog Bone 19/3.75 AAAC or AAC. | The Energy Network Australia Pty Ltd | 4D20-20.3N
Current | Damper | 283494 | Damper 120mm² 11kV CCT Lemon Spiral Bare Overhead Nitrogen | Preformed Line Products Aust Pty Ltd | OFSVD-0108
Current | Damper | 283494 | Damper 120mm² 11kV CCT Lemon Spiral Bare Overhead Nitrogen | The Energy Network Australia Pty Ltd | HVD-195
Current | Damper | 283496 | Damper 180mm² 11kV CCT Spiral | Preformed Line Products Aust Pty Ltd | OFSVD-0109
Current | Damper | 283496 | Damper 180mm² 11kV CCT Spiral | The Energy Network Australia Pty Ltd | HVD-223
Current | Damper | 283500 | Damper Spiral Vibration 4.42-6.34 For 7/1.70, 7/2.00 Spiral AAAC | Preformed Line Products Aust Pty Ltd | SVD-0102
Current | Damper | 283500 | Damper Spiral Vibration 4.42-6.34 For 7/1.70, 7/2.00 Spiral AAAC | The Energy Network Australia Pty Ltd | HVD-044
Current | Damper | 283530 | Damper Spiral Vibration 6.35-8.29 For 7/2.50 Spiral AAAC | Preformed Line Products Aust Pty Ltd | SVD-0103
Current | Damper | 283530 | Damper Spiral Vibration 6.35-8.29 For 7/2.50 Spiral AAAC | The Energy Network Australia Pty Ltd | HVD-063
Current | Damper | 283560 | Damper Spiral Vibration 8.30-11.74 For 7/3.00, 7/3.75 Spiral AAAC | Preformed Line Products Aust Pty Ltd | SVD-0104
Current | Damper | 283560 | Damper Spiral Vibration 8.30-11.74 For 7/3.00, 7/3.75 Spiral AAAC | The Energy Network Australia Pty Ltd | HVD-083
Current | Damper | 283561 | Damper Dog Bone 37/3.75AAAC or 30/7/3.50ACSR/GZ | Preformed Line Products Aust Pty Ltd | D-DB2B24SS
Current | Damper | 283561 | Damper Dog Bone 37/3.75AAAC or 30/7/3.50ACSR/GZ | The Energy Network Australia Pty Ltd | 4D30-27.0N
Current | Damper | 283590 | Vibration Damper 7/4.50 Spiral AAAC & 48 Core 11.75-14.3mm OPGW | Preformed Line Products Aust Pty Ltd | SVD-0105 | Changed Description | 53 | 2020-12-23
Current | Damper | 283590 | Vibration Damper 7/4.50 Spiral AAAC & 48 Core 11.75-14.3mm OPGW | The Energy Network Australia Pty Ltd | HVD118 | Changed Description | 53 | 2020-12-23
Current | Damper | 283591 | Damper Dog Bone OPGW 48 Core 20 To 25mm 028-061-PD /A | Preformed Line Products Aust Pty Ltd | VSD-2025 | Changed Part Number | 53 | 2020-12-23
Current | Damper | 283592 | Damper Dog Bone OPGW 96 Core 25 to 22mm 028-062-PD / A | Preformed Line Products Aust Pty Ltd | VSD-2032 | Changed Part Number | 53 | 2020-12-23
Current | Damper | 283595 | Rod Dog Bone Damper Support 48 Core OPGW 13.8-14.89mm 061-04 Blue | Preformed Line Products Aust Pty Ltd | VDSR-140 | Changed Part Number | 53 | 2020-12-23
Current | Damper | 283608 | Damper Dog Bone 37/3.00AAAC or 30/7/3.00ACSR/GZ (NOT OVER ARMOUR) | Preformed Line Products Aust Pty Ltd | D-DB1B18SS
Current | Damper | 283608 | Damper Dog Bone 37/3.00AAAC or 30/7/3.00ACSR/GZ (NOT OVER ARMOUR) | The Energy Network Australia Pty Ltd | 4D20-23.4N
Current | Damper | 283620 | Damper 14.31-19.3mm GREEN Spiral 144 and 96 Core 002-100-RD-F (For OPGW Conductors) | Preformed Line Products Aust Pty Ltd | SVD-0106 | Changed Description | 61 | 2023-03-01
Current | Damper | 283620 | Damper 14.31-19.3mm GREEN Spiral 144 and 96 Core 002-100-RD-F (For OPGW Conductors) | The Energy Network Australia Pty Ltd | HVD-145 | Changed Description | 61 | 2023-03-01
Current | Fitting | 283878 | Coupler - M10 To 40mm² CCT | Powerline Equipment Pty Ltd | A4-1718
Current | Fitting | 283880 | Coupler 40mm² Threaded Term CCT | Powerline Equipment Pty Ltd | A4-1693
Current | Fitting | 290866 | Clamp Al Stirrup 2 Bolt S/S | Powerline Equipment Pty Ltd | ASC5-8.25T
Current | Fitting | 291195 | Connection Palm For GC10 RMU | ORMAZABAL AUSTRALIA PTY LTD | 20419
Current | Misc | 291760 | Clamp 30-100mm Cable Universal | TE CONNECTIVITY AUSTRALIA PTY LTD | UTILUX CBH30-100V
Current | Misc | 291760 | Clamp 30-100mm Cable Universal | TE CONNECTIVITY AUSTRALIA PTY LTD | UTILUX CBH30-100V/1
Current | PG Clamp | 291971 | Clamp 7/2.50 19/3.75 Parallel Groove - 2 Bolt Al (M12 x 75) 9.0-19.0mm Al, 9.0-19.0mm Al, 2xm12 SS (With 1x Spring Washer Per Bolt), Tinned To 75 Microns | Powerline Equipment Pty Ltd | ALD919-T
Current | Fitting | 292005 | Clamp Live Line M12 Spindle Comes With M10x30 Bolt, Washers - Lcfb. Quotation No 809888 | Powerline Equipment Pty Ltd | LCFB2-12
Current | Fitting | 292060 | Clamp Lug B24 Split Bolt Natural Brass | Fulton Industries Australia PTY LTD | SB24CL
Current | Fitting | 292090 | Clamp Lug B26 Split Bolt Natural Brass Comes With Tongue & M12 Hole | Fulton Industries Australia PTY LTD | SB26CL
Current | PG Clamp | 292150 | Clamp 7/1.75-7/4.50 Parallel Groove (PG) 2 Bolt Al. ALD58 5.25-13.5mm (NNSW Description - PG Clamp, 5.25-13.5mm Al, 5.25-13.5mm Al, 2xm10 SS (With 1x Spring Washer Per Bolt), Tinned To 75 Microns) | Powerline Equipment Pty Ltd | ALD58-T
Current | PG Clamp | 292152 | Clamp 70-185mm² Tap Parallel Groove (PG) 2 Bolt Al. Tinned 70mm Main - 6-70mm² Tap (Description - PG Clamp, 10-18mm Main & 3-10mm Tap). 2 x M10 SS (wit 1 x Falt & Spring Washer Per Bolt) | Powerline Equipment Pty Ltd | ALD1018-T
Current | PG Clamp | 292220 | Clamp 7-19mm Parallel Groove (PG) 2 Bolt Comes With Springs Aluminium | Fulton Industries Australia PTY LTD | TOD-719 SP
Current | Misc | 292254 | Dropper Support Clamp Small | Fulton Industries Australia PTY LTD | ASC1
Current | Misc | 292254 | Dropper Support Clamp Small | Powerline Equipment Pty Ltd | DSCS1
Current | Misc | 292254 | Dropper Support Clamp Small | Preformed Line Products Aust Pty Ltd | CCTDS-11080
Current | Misc | 292256 | Dropper Support Clamp Large | Powerline Equipment Pty Ltd | DSC1626
Current | Misc | 292258 | Transformer 35mm Dropper Lead 11kV Kit. Includes Heat Shrink, M12 Fixing Bolts & Washers | TE CONNECTIVITY AUSTRALIA PTY LTD | CG35SDKIT/1
Current | Misc | 292260 | Clamp Tee Al Palm Type With 12mm Hole Tinned | Powerline Equipment Pty Ltd | ADT19-T
Current | Misc | 292266 | Clamp - Disconnectable Tee Suit 12 - 24mm Diameter Conductor | Powerline Equipment Pty Ltd | CDT24-T
Current | Misc | 292690 | Clamp Split Bolt B22 16mm² Natural Brass | Fulton Industries Australia PTY LTD | B22
Current | Misc | 292720 | Clamp Split Bolt B24 35mm² Natural Brass | Fulton Industries Australia PTY LTD | B24
Current | Misc | 292730 | Clamp Split Bolt B25 70mm² Natural Brass | Fulton Industries Australia PTY LTD | B25
Current | Misc | 292750 | Clamp Split Bolt B26 95mm² Natural Brass | Fulton Industries Australia PTY LTD | B26
Current | Misc | 292780 | Clamp Split Bolt B28 185mm² Natural Brass | Fulton Industries Australia PTY LTD | B28
Current | Misc | 292810 | Clamp Stirrup Live Line Aluminium Comes With S/S Stirrup Cross Pin Type | Fulton Industries Australia PTY LTD | SC3-4/19
Current | Misc | 292810 | Clamp Stirrup Live Line Aluminium Comes With S/S Stirrup Cross Pin Type | Powerline Equipment Pty Ltd | ALC1-SC-P75
Current | Ties | 584400 | Tie Wire 4.1mm Aluminium | Preformed Line Products Aust Pty Ltd | D-01-7006-10
Current | Misc | 603395 | Plate Yoke Suits Dual AGSU | The Energy Network Australia Pty Ltd | YTP-70-400
Current | Fitting | 603450 | Shackle Bow 70kN Forged Steel Clevis Pin & Split Pin | Acculec Power | S70AE | Changed Supplier Name | 60 | 2022-09-01
Current | Fitting | 603450 | Shackle Bow 70kN Forged Steel Clevis Pin & Split Pin | Preformed Line Products Aust Pty Ltd | S-070-P
Current | Fitting | 603453 | Shackle Bow 120kN Forged Steel Clevis Pin | Acculec Power | S-120AE | Changed Supplier Name | 60 | 2022-09-01
Current | Fitting | 603453 | Shackle Bow 120kN Forged Steel Clevis Pin | Preformed Line Products Aust Pty Ltd | S-120-P
Current | Fitting | 603780 | Thimble 20mm Open Galvanised | Preformed Line Products Aust Pty Ltd | THWO-20-4
Current | Damper | 620520 | Rod Mid Span Service 19mm X 2400mm Fibreglass Tissue Covered | Preformed Line Products Aust Pty Ltd | FGSR-190-2.4
Current | Misc | 620550 | Rod Spreader 12.5mm x 2.7m Long Fibreglass (Spreader Rod) | Preformed Line Products Aust Pty Ltd | FGSR-125-2.7 | Removed Supplier | 53 | 2020-12-23
Current | Ties | 818700 | Tie Wire 2.5mm Galv Steel 120m Coil Single Drawn | Blackwoods | 311154
Current | Ties | 818700 | Tie Wire 2.5mm Galv Steel 120m Coil Single Drawn | REXEL AUSTRALIA ELECTRICAL SUPPLIES | 311154
Current | Misc | 819554 | Marker Powerline Installation Tool for all Markers Using Ring Spindle | Balmoral Engineering Pty LTD | LLCR-E | New Item | 55 | 2021-06-01
Current | Misc | 819557 | Marker Powerline Warning Small with Ring Spindle. Red and White colour. Comes With Nylon Clamp | Balmoral Engineering Pty LTD | WM CS-E 1H RW | New Item | 55 | 2021-06-01
Current | Splice | 900511 | Splice Full Tension 8.4mm ACSR/GZ Pickerel | Preformed Line Products Aust Pty Ltd | FTS-084-SB
Current | Splice | 900511 | Splice Full Tension 8.4mm ACSR/GZ Pickerel | The Energy Network Australia Pty Ltd | LS-FT0840
Current | Splice | 900512 | Splice Full Tension 7.5mm ACSR/GZ Greyling | Preformed Line Products Aust Pty Ltd | FTS-075-S
Current | Splice | 900512 | Splice Full Tension 7.5mm ACSR/GZ Greyling | The Energy Network Australia Pty Ltd | LS-FT0747
Current | Deadend | 43119200 | Dead End 19/2.00 Hard Drawn Bare Copper | Preformed Line Products Aust Pty Ltd | CFG-100-CL
Current | Deadend | 43119200 | Dead End 19/2.00 Hard Drawn Bare Copper | The Energy Network Australia Pty Ltd | DE-CC1000
Current | Deadend | 43119280 | Dead End 19/2.75 Hard Drawn Bare Copper | Preformed Line Products Aust Pty Ltd | CFG-138-CL
Current | Deadend | 43119280 | Dead End 19/2.75 Hard Drawn Bare Copper | The Energy Network Australia Pty Ltd | DE-CC1375
Current | Deadend | 43119300 | Dead End 19/3.00 Hard Drawn Bare Copper | Preformed Line Products Aust Pty Ltd | CFG150CL
Current | Deadend | 43119300 | Dead End 19/3.00 Hard Drawn Bare Copper | The Energy Network Australia Pty Ltd | DE-CC1500
Current | Deadend | 43119325 | Dead End 19/3.25AAC or AAAC | Preformed Line Products Aust Pty Ltd | AFG-163-CL
Current | Suspension Clamp | 43340376 | AGS Suspension Unit For 6/1/3.75 ACSR/GZ | Preformed Line Products Aust Pty Ltd | AGS-8109
HOME

## Regulators & Transformers
|  |  | Regulators & Transformers | UNCONTROLLED COPY IF PRINTED ¦ COMMERCIAL IN CONFIDENCE ¦ UNCLASSIFIED
Item Status | Sub-Category | Item Number | Item Description | Supplier Name | Supplier Part Number | Amendment | Amendment Revision | Amendment Revision Date
Current | Regulator | 115526 | Bracket Regulator Platform Mounting Assembly | Bidgee HV Components Pty Ltd | 115526 BHV
Current | Regulator | 115526 | Bracket Regulator Platform Mounting Assembly | Hayman Industries Pty Ltd | 115526
Current | Transformer | 250880 | Measurement Current Transformer 60/2/72, 400/5 Ratio | STEMAR ELECTRICAL PRODUCTS PTY LTD | 6-0220-A3/B
Current | Transformer | 250890 | Current Transformer 800/5 | STEMAR ELECTRICAL PRODUCTS PTY LTD | 6-0219-A3/B
Current | Transformer | 250890 | Current Transformer 800/5 | WF Energy Controls | 73D0000060SS
Current | Transformer | 251465 | SUBPAD 11kV 50kVA 1 Phase LVCB No HV Switchgear Comes With Concrete Pad | Tyree Industries Pty Ltd | 50AA1AEDE
Current | Pad Sub | 251475 | Padmount Substation 22kV 50kVA 1 Phase LV Circuit Breaker No HV Switchgear Comes With Concrete Pad | Tyree Industries Pty Ltd | 50AA2AEDE
Current | Transformer | 251493 | Padmount Substation 11kV 63kVA 3 Phase LV Circuit Breaker No HV Switchgear Comes With Concrete Pad | Tyree Industries Pty Ltd | 63AA4AEDE
Current | Pad Sub | 251502 | Padmount Substation 22kV 63kVA 3 Phase LV Circuit Breaker No HV Switchgear Comes With Concrete Pad | Tyree Industries Pty Ltd | 63AA5AEDE
Current | Pad Sub | 251600 | Padmount Substation 11kV 315kVA 3 Phase LV - 6 Switch Fuse Units Spare & HV EFACEC Switch Fuse Unit | Tyree Industries Pty Ltd | 315K4JE01
Current | Pad Sub | 251610 | Padmount Substation 11kV 315kVA 3 Phase Complete With LV Switchgear & HV EFACEC RMU 3-Way | Tyree Industries Pty Ltd | 315K4JE02
Current | Pad Sub | 251620 | Padmount Substation 11kV 315kVA 3 Phase Complete With LV Switchgear & HV EFACEC RMU 4-Way | Tyree Industries Pty Ltd | 315K4JE04
Current | Pad Sub | 251640 | Padmouint Substation 11kV 315kVA 3 Phase Complete with LV Circuit Breaker & HV EFACEC RMU 3-Way | Tyree Industries Pty Ltd | 315K4JE03
Current | Pad Sub | 251680 | Padmount Substation 11kV 500kVA 3 Phase Complete With LV Switchgear & HV EFACEC Switch Fuse Unit | Tyree Industries Pty Ltd | 500K4JE01
Current | Pad Sub | 251685 | Padmount Substation 11kV 500kVA 3 Phase Complete With LV Switchgear & HV EFACEC RMU 3-Way | Tyree Industries Pty Ltd | 500K4JE02
Current | Pad Sub | 251689 | Padmount Substation 11kV 500kVA 3 Phase Complete With LV Circuit Breaker & HV EFACEC RMU 4-Way | Tyree Industries Pty Ltd | 500K4JE06
Current | Pad Sub | 251691 | Padmount Substation 11kV 500kVA 3 Phase Complete With LV Circuit Breaker & HV EFACEC Switch Fuse Unit | Tyree Industries Pty Ltd | 500K4JE03
Current | Pad Sub | 251692 | Padmount Substation 11kV 500kVA 3 Phase 50Hz Complete With LV Circuit Breaker & HV EFACEC RMU 3-Way | Tyree Industries Pty Ltd | 500K4JE04
Current | Pad Sub | 251693 | Padmount Substation 11kV 500kVA 3 Phase Complete With LV Switchgear & HV EFACEC RMU 4-Way | Tyree Industries Pty Ltd | 500K4JE05
Current | Pad Sub | 251700 | Padmount Substation 11kV 750kVA 3 Phase Complete With LV Switchgear & HV EFACEC Switch Fuse Unit | Tyree Industries Pty Ltd | 750K4JE01
Current | Pad Sub | 251710 | Padmount Substation 11kV 750kVA 3 Phase Complete With LV Switchgear & HV EFACEC RMU 3-Way | Tyree Industries Pty Ltd | 750K4JE03
Current | Pad Sub | 251713 | Padmount Substation 11kV 750kVA 3 Phase Complete With LV Circuit Breaker & HV EFACEC Switch Fuse Unit | Tyree Industries Pty Ltd | 750K4JE02
Current | Pad Sub | 251714 | Padmount Substation 11kV 750kVA 3 Phase Complete With LV Circuit Breaker & HV EFACEC RMU 3-Way | Tyree Industries Pty Ltd | 750K4JE04
Current | Pad Sub | 251719 | Padmount Substation 11kV 1000kVA 3 Phase Complete With LV Switchgear & HV EFACEC RMU 4-Way | Tyree Industries Pty Ltd | 1000K4JE01
Current | Pad Sub | 251722 | Padmount Substation 11kV 1000KVA 3 Phase Complete With LV Switchgear & HV EFACEC Switch Fuse Unit | Tyree Industries Pty Ltd | 1000K4JE02
Current | Pad Sub | 251725 | Padmount Substation 11kV 1000kVA 3 Phase Complete With LV Switchgear & HV EFACEC RMU 3-Way | Tyree Industries Pty Ltd | 1000K4JE04
Current | Pad Sub | 251731 | Padmount Substation 11kV 1000kVA 3 Phase Complete With LV Circuit Breaker & HV EFACEC Switch Fuse Unit | Tyree Industries Pty Ltd | 1000K4JE03
Current | Pad Sub | 251732 | Padmount Substation 11kV 1000kVA 3 Phase Complete With LV Circuit Breaker & HV EFACEC RMU 3-Way | Tyree Industries Pty Ltd | 1000K4JE05
Current | Pad Sub | 251733 | Padmount Substation 11kV 1000kVA 3 Phase Complete With LV Circuit Breaker & HV EFACEC RMU 4-Way | Tyree Industries Pty Ltd | 1000K4JE06
Current | Pad Sub | 251734 | Padmount Substation 11kV 1500kVA 3 Phase Complete With 2500A LV Circuit Breaker & HV RM6 Switch Circuit Breaker Unit | SCHNEIDER ELECTRIC AUSTRALIA P/ L | X1500C11-S4L1R5000
Current | Pad Sub | 251735 | Padmount Substation 11kV 1500kVA 3 Phase Complete With LV Circuit Breaker & HV RM6 RMU 3-Way With Circuit Breaker | SCHNEIDER ELECTRIC AUSTRALIA P/ L | X1500C11-S4L1R6000
Current | Pad Sub | 251736 | Padmount Substation 11kV 1500kVA 3 Phase Complete With LV Circuit Breaker & HV RM6 RMU 4-Way With Circuit Breaker | SCHNEIDER ELECTRIC AUSTRALIA P/ L | X1500C11-S4L1R7000
Current | Pad Sub | 251738 | Padmount Substation 11kV 1500kVA 3 Phase Complete With LV Circuit Breaker (800A), 7 Switchfuse Units & HV RM6 RMU 4-Way With Circuit Breaker | SCHNEIDER ELECTRIC AUSTRALIA P/ L | X1500C11-S4L2R7000
Current | Pad Sub | 251753 | Padmount Substation 22kV 315kVA 3 Phase Complete With LV Switchgear & HV EFACEC Switch Fuse Unit | Tyree Industries Pty Ltd | 315K5JE01
Current | Pad Sub | 251754 | Padmount Substation 22kV 315kVA 3 Phase Complete With LV Switchgear & HV EFACEC RMU 3-Way | Tyree Industries Pty Ltd | 315K5JE02
Current | Pad Sub | 251757 | Padmount Substation 22kV 500kVA 3 Phase Complete With LV Switchgear & HV EFACEC Switch Fuse Unit | Tyree Industries Pty Ltd | 500K5JE01
Current | Pad Sub | 251758 | Padmount Substation 22kV 500kVA 3 Phase Complete With LV Switchgear & HV EFACEC RMU 3-Way | Tyree Industries Pty Ltd | 500K5JE02
Current | Pad Sub | 251759 | Padmount Substation 22kV 500kVA 3 Phase Complete With LV Circuit Breaker & HV EFACEC Switch Fuse Unit | Tyree Industries Pty Ltd | 500K5JE03
Current | Pad Sub | 251760 | Padmount Substation 22kV 500kVA 3 Phase Complete With LV Circuit Breaker & HV EFACEC RMU 3-Way | Tyree Industries Pty Ltd | 500K5JE04
Current | Pad Sub | 251761 | Padmount Substation 22kV 500kVA 3 Phase Complete With LV Switchgear & HV EFACEC RMU 4-Way | Tyree Industries Pty Ltd | 500K5JE05
Current | Pad Sub | 251786 | Padmount Substation 22kV 1000kVA 3 Phase Complete With LV Switchgear & HV EFACEC Switch Fuse Unit | Tyree Industries Pty Ltd | 1000K5JE01
Current | Pad Sub | 251787 | Padmount Substation 22kV 1000kVA 3 Phase Complete With LV Switchgear & HV EFACEC RMU 3-Way | Tyree Industries Pty Ltd | 1000K5JE02
Current | Pad Sub | 251788 | Padmount Substation 22kV 1000kVA 3 Phase Complete With LV Circuit Breaker & HV EFACEC Switch Fuse Unit | Tyree Industries Pty Ltd | 1000K5JE03
Current | Pad Sub | 251789 | Padmount Substation 22kV 1000kVA 3 Phase Complete With LV Circuit Breaker & HV EFACEC RMU 3-Way | Tyree Industries Pty Ltd | 1000K5JE04
Current | Pad Sub | 251791 | Padmount Substation 22kV 1000kVA 3 Phase Complete With LV Circuit Breaker & HV EFACEC RMU 4-Way | Tyree Industries Pty Ltd | 1000K5JE05
Current | Pad Sub | 251793 | Padmount Substation 22kV 1500kVA 3 Phase Complete With LV Circuit Breaker & HV RM6 Switch Circuit Breaker Unit | SCHNEIDER ELECTRIC AUSTRALIA P/ L | X1500C22-S4L1R5000
Current | Pad Sub | 251794 | Padmount Substation 22kV 1500kVA 3 Phase Complete With LV Circuit Breaker & HV RM6 RMU 3-Way With Circuit Breaker | SCHNEIDER ELECTRIC AUSTRALIA P/ L | X1500C22-S4L1R6000
Current | Pad Sub | 251795 | Padmount Substation 22kV 1500kVA 3 Phase Complete With LV Circuit Breaker & HV RM6 RMU 4-Way With Circuit Breaker | SCHNEIDER ELECTRIC AUSTRALIA P/ L | X1500C22-S4L1R7000
Current | Pad Sub | 251796 | Padmount Substation 22kV 1500kVA 3 Phase Complete With LV Circuit Breaker & 7 Switchfuse Units & HV RM6 RMU 4-Way With Circuit Breaker | SCHNEIDER ELECTRIC AUSTRALIA P/ L | X1500C22-S4L2R7000
Current | Pad Sub | 251800 | Padmount Substation 33kV 160kVA 3 Phase LV Switchgear & HV Switchgear | Tyree Industries Pty Ltd | 160K6JE01
Current | Pad Sub | 251810 | Padmount Substation 33kV 500kVA 3 Phase LV Switchgear & HV Switchgear | Tyree Industries Pty Ltd | 500K6JE01
Current | Transformer | 251820 | Padmount Substation 33kV 1000kVA 3 Phase LV Switchgear & HV Switchgear | Tyree Industries Pty Ltd | 1000K6JE01
Current | Pad Sub | 251830 | Padmount Substation 33kV 1500kVA 3 Phase LV Switchgear & HV Switchgear | Tyree Industries Pty Ltd | 1500K6JE01
Current | Pad Sub | 251840 | Padmount Substation 33kV 500kVA 3 Phase LV Circuit Breaker With HV RMU 4-Way | Tyree Industries Pty Ltd | 500K6JE02
Current | Transformer | 251850 | Padmount Substation 33kV 1000kVA 3 Phase LV Circuit Breaker With HV RMU 4-Way | Tyree Industries Pty Ltd | 1000K6JE02
Current | Transformer | 252110 | Transformer Pole Mounted 11kV 25kVA 3 Phase | Tyree Industries Pty Ltd | 25M4JE-B
Current | Transformer | 252200 | Transformer Pole Mounted 11kV 63kVA 3 Phase | Tyree Industries Pty Ltd | 63M4JE-B
Current | Transformer | 252290 | Transformer Pole Mounted 11kV 100kVA 3 Phase | Tyree Industries Pty Ltd | 100M4JE-B
Current | Transformer | 252290 | Transformer Pole Mounted 11kV 100kVA 3 Phase | Wilson Transformer Company Pty Ltd | 874-0950-11 | New Supplier | 59 | 2022-06-01
Current | Transformer | 252410 | Transformer Pole Mounted 11kV 200kVA 3 Phase | Tyree Industries Pty Ltd | 200M4JE-B
Current | Transformer | 252410 | Transformer Pole Mounted 11kV 200kVA 3 Phase | Wilson Transformer Company Pty Ltd | 874-0951-11 | New Supplier | 59 | 2022-06-01
Current | Transformer | 252590 | Transformer Pole Mounted 11kV 315kVA 3 Phase | Tyree Industries Pty Ltd | 315M4JE-B
Current | Transformer | 252590 | Transformer Pole Mounted 11kV 315kVA 3 Phase | Wilson Transformer Company Pty Ltd | 874-0952-11 | New Supplier | 59 | 2022-06-01
Current | Transformer | 252740 | Transformer Pole Mounted 11kV 500kVA 3 Phase | Tyree Industries Pty Ltd | 500M4JE-B
Current | Transformer | 252740 | Transformer Pole Mounted 11kV 500kVA 3 Phase | Wilson Transformer Company Pty Ltd | 874-0953-11 | New Supplier | 59 | 2022-06-01
Current | Transformer | 252980 | Transformer Pole Mounted 22kV 25kVA 3 Phase | Tyree Industries Pty Ltd | 25M5JE-B
Current | Transformer | 253070 | Transformer Pole Mounted 22kV 63kVA 3 Phase | Tyree Industries Pty Ltd | 63M5JE-B
Current | Transformer | 253100 | Transformer Pole Mounted 22kV 100kVA 3 Phase | Tyree Industries Pty Ltd | 100M5JE-B
Current | Transformer | 253100 | Transformer Pole Mounted 22kV 100kVA 3 Phase | Wilson Transformer Company Pty Ltd | 874-0954-11 | New Supplier | 59 | 2022-06-01
Current | Transformer | 253160 | Transformer Pole Mounted 22kV 200kVA 3 Phase | Tyree Industries Pty Ltd | 200M5JE-B
Current | Transformer | 253160 | Transformer Pole Mounted 22kV 200kVA 3 Phase | Wilson Transformer Company Pty Ltd | 874-0955-11 | New Supplier | 59 | 2022-06-01
Current | Transformer | 253250 | Transformer Pole Mounted 22kV 315kVA 3 Phase | Tyree Industries Pty Ltd | 315M5JE-B
Current | Transformer | 253250 | Transformer Pole Mounted 22kV 315kVA 3 Phase | Wilson Transformer Company Pty Ltd | 874-0956-11 | New Supplier | 59 | 2022-06-01
Current | Transformer | 253310 | Transformer Pole Mounted 22kV 500kVA 3 Phase | Tyree Industries Pty Ltd | 500M5JE-B
Current | Transformer | 253310 | Transformer Pole Mounted 22kV 500kVA 3 Phase | Wilson Transformer Company Pty Ltd | 874-0957-11 | New Supplier | 59 | 2022-06-01
Current | Transformer | 253700 | Transformer Pole Mounted 11kV 16kVA 1 Phase | Tyree Industries Pty Ltd | 16M1JE-B
Current | Transformer | 253730 | Transformer Pole Mounted 11kV 25kVA 1 Phase | Tyree Industries Pty Ltd | 25M1JE-B
Current | Transformer | 253790 | Transformer Pole Mounted 11kV 50kVA 1 Phase | Tyree Industries Pty Ltd | 50M1JE-B
Current | Transformer | 253940 | Transformer Pole Mounted 22kV 16kVA 1 Phase | Tyree Industries Pty Ltd | 16M2JE-B
Current | Transformer | 253970 | Transformer Pole Mounted 22kV 25kVA 1 Phase | Tyree Industries Pty Ltd | 25M2JE-B
Current | Transformer | 254030 | Transformer Pole Mounted 22kV 50kVA 1 Phase | Tyree Industries Pty Ltd | 50M2JE-B
Current | Transformer | 254032 | Transformer Pole Mounted 33kV 50kVA 1 Phase | Tyree Industries Pty Ltd | 50M3JE
Current | Transformer | 254100 | Transformer Pole Mounted 33kV 25kVA 1 Phase | Tyree Industries Pty Ltd | 25M3JE
Current | Transformer | 254120 | Transformer Pole Mounted 33kV 25kVA 3 Phase | Tyree Industries Pty Ltd | 25M6JE
Current | Transformer | 254140 | Transformer Pole Mounted 33kV 63kVA 3 Phase | Tyree Industries Pty Ltd | 63M6JE
Current | Transformer | 254150 | Transformer Pole Mounted 33kV 100kVA 3 Phase | Tyree Industries Pty Ltd | 100M6JE-B
Current | Transformer | 254150 | Transformer Pole Mounted 33kV 100kVA 3 Phase | Wilson Transformer Company Pty Ltd | 874-0958-11 | New Supplier | 59 | 2022-06-01
Current | Transformer | 254160 | Transformer Pole Mounted 33kV 200kVA 3 Phase | Tyree Industries Pty Ltd | 200M6JE-B
Current | Transformer | 254160 | Transformer Pole Mounted 33kV 200kVA 3 Phase | Wilson Transformer Company Pty Ltd | 874-0959-11 | New Supplier | 59 | 2022-06-01
Current | Transformer | 254170 | Transformer Pole Mounted 33kV 315kVA 3 Phase | Tyree Industries Pty Ltd | 315M6JE-B
Current | Transformer | 254170 | Transformer Pole Mounted 33kV 315kVA 3 Phase | Wilson Transformer Company Pty Ltd | 874-0960-11 | New Supplier | 59 | 2022-06-01
Current | Transformer | 254176 | Transformer Pole Platform Mounted 22/11kV 500kVA Step Down | Tyree Industries Pty Ltd | 500M511 | Changed Supplier | 53 | 2020-12-23
Current | Transformer | 254180 | Transformer Pole Mounted 33kV 500kVA 3 Phase | Tyree Industries Pty Ltd | 500M6JE-B
Current | Transformer | 254180 | Transformer Pole Mounted 33kV 500kVA 3 Phase | Wilson Transformer Company Pty Ltd | 874-0961-11 | New Supplier | 59 | 2022-06-01
Current | Transformer | 254930 | Transformer Pole Mounted 12.7kV 16kVA SWER | Tyree Industries Pty Ltd | 16M7JE
Current | Transformer | 254960 | Transformer Pole Mounted 12.7kV 25kVA SWER | Tyree Industries Pty Ltd | 25M7JE
Current | Transformer | 254970 | Transformer Pole Mounted 12.7kV 50kVA SWER | Tyree Industries Pty Ltd | 50M7JE
Current | Reactor | 254980 | Transformer Pole Mounted 12.7kV 25kVA SWER Reactor | Tyree Industries Pty Ltd | 25ML7E
Current | Reactor | 254990 | Transformer Pole Mounted 19.1kV25kVA SWER Reactor | Tyree Industries Pty Ltd | 25ML8E
Current | Transformer | 255050 | Transformer Pole Mounted 19.1kV 16kVA SWER | Tyree Industries Pty Ltd | 16M8JE
Current | Transformer | 255110 | Transformer Pole Mounted 19.1kV 25kVA SWER | Tyree Industries Pty Ltd | 25M8JE
Current | Transformer | 255116 | Transformer Pole Mounted 22/19.1kV 200kVA SWER Isolating | Tyree Industries Pty Ltd | 200MYE
Current | Transformer | 255130 | Transformer Pole Mounted 19.1kV 50kVA SWER | Tyree Industries Pty Ltd | 50M8JE
Current | Transformer | 255230 | Transformer Pole Mounted 11/12.7kV 100kVA SWER Isolating | Tyree Industries Pty Ltd | 100MWE
Current | Transformer | 255260 | Transformer Pole Mounted 22/12.7kV 100kVA SWER Isolating | Tyree Industries Pty Ltd | 100MXE
Current | Transformer | 255408 | Transformer Pole Mounted 22/19.1kV 100kVA SWER Isolating | Tyree Industries Pty Ltd | 100MY
Current | Transformer | 255490 | Transformer Pole Mounted 33/19.1kV 100kVA SWER Isolating | Tyree Industries Pty Ltd | 100MZE
Current | Transformer | 255495 | Transformer Pole Mounted 33/19.1kV 150kVA SWER Isolating | Tyree Industries Pty Ltd | 150MZE
Current | Transformer | 255497 | Transformer Pole Mounted 33/19.1kV 200kVA SWER Isolating | Tyree Industries Pty Ltd | 200MZE
Current | Transformer | 255560 | Transformer Groundmount (Chamber) 11kV 750kVA Complete With LV Air Bushings & HV Cable Box | SCHNEIDER ELECTRIC AUSTRALIA P/ L | ST0750C11-G2YN-0000
Current | Transformer | 255561 | Transformer Groundmount (Chamber) 11kV 1000kVA Complete With LV & HV Cable Boxes | SCHNEIDER ELECTRIC AUSTRALIA P/ L | T1000C11-G2YN-0000
Current | Transformer | 255564 | Transformer Groundmount (Chamber) 11kV 1500kVA Complete With HV & LV Cable Boxes | SCHNEIDER ELECTRIC AUSTRALIA P/ L | T1500C11-G2YN-0000
Current | Transformer | 255566 | Transformer Groundmount (Chamber) 22kV 1000kVA Complete With HV & LV Cable Boxes | SCHNEIDER ELECTRIC AUSTRALIA P/ L | T1000C22-G2YN-0000
Current | Transformer | 255567 | Transformer Groundmount (Chamber) 22kV 1500kVA Complete With HV & LV Cable Boxes | SCHNEIDER ELECTRIC AUSTRALIA P/ L | T1500C22-G2YN-0000
Current | Transformer | 255570 | Transformer Groundmount (Chamber) 11kV 315kVA Complete With HV & LV Cable Boxes | SCHNEIDER ELECTRIC AUSTRALIA P/ L | T0315C11-G2YN-0000
Current | Transformer | 255571 | Transformer Groundmount (Chamber) 11kV 500kVA Complete With HV & LV Cable Boxes | SCHNEIDER ELECTRIC AUSTRALIA P/ L | T0500C11-G2YN-0000
Current | Transformer | 255580 | Transformer Groundmount (Chamber) 22kV 315kVA Complete With LV Cable Box & HV Shield | SCHNEIDER ELECTRIC AUSTRALIA P/ L | T0315C22-G2YN-0000
Current | Transformer | 255581 | Transformer Groundmount (Chamber) 22kV 500kVA Complete With LV Cable Box & HV Shield | SCHNEIDER ELECTRIC AUSTRALIA P/ L | T0500C22-G2YN-0000
Current | Transformer | 255582 | Transformer Groundmount (Chamber) 22kV 750kVA Complete With LV Cable Box & HV Shield | SCHNEIDER ELECTRIC AUSTRALIA P/ L | T0750C22-G2YN-0000
Current | Transformer | 255724 | Metering Unit 11kV Pole Mount Galvanised | Circle-C Transformers | CC12AG131N-FITK0092 | New Item | 55 | 2021-06-01
Current | Transformer | 255726 | Metering Unit 22kV Pole Mount Galvanised | Circle-C Transformers | CC24AG131N-FITK0089 | New Item | 55 | 2021-06-01
Current | Transformer | 255728 | Metering Unit 33kV Pole Mount Galvanised | Circle-C Transformers | CC36AG131N-FITK0089 | New Item | 55 | 2021-06-01
Current | Switchfuse | 255730 | Switchfuse 22kV Metering Unit (Schneider) SM6 MODULE QM | SCHNEIDER ELECTRIC AUSTRALIA P/ L | SM6 MODULE QM
Current | Misc | 255732 | Metering Unit 22kV Switchfuse (Schneider) SM6. Component For Items (255765 11kV & 255770 22kV) | SCHNEIDER ELECTRIC AUSTRALIA P/ L | SM6 GBC- B MODULE
Current | Misc | 255734 | Metering Unit Switchfuse 11kV (Schneider SM6) | SCHNEIDER ELECTRIC AUSTRALIA P/ L | SM6 QM MODULE
Current | Misc | 255736 | Metering Unit 22kV Underground (ABB) | ABB Australia Pty Ltd | SAFEPLUS M MODULE
Current | Misc | 255738 | Metering Unit 22kV Switchfuse Module Underground (ABB) | ABB Australia Pty Ltd | SAFEPLUS F MODULE
Current | Misc | 255740 | Metering Unit 11kV Underground (ABB) | ABB Australia Pty Ltd | SAFEPLUS M MODULE
Current | Misc | 255744 | Metering Unit 11kV Switchfuse Module Underground (ABB) | ABB Australia Pty Ltd | SAFEPLUS F MODULE
Current | Misc | 255746 | Metering Unit 11/22kV Underground Circuit Breaker (ABB) | ABB Australia Pty Ltd | SAFEPLUS VCB
Current | Misc | 255748 | Metering Unit HV Underground Cubicle (Schneider) | SCHNEIDER ELECTRIC AUSTRALIA P/ L | DWG DDAS01
Current | Misc | 255750 | Metering Unit 11/22kV Underground Circuit Breaker (Schneider) | SCHNEIDER ELECTRIC AUSTRALIA P/ L | GBC-B
Current | Misc | 255752 | Metering Unit HV (Schneider). Component For Items (255765 11kV & 255770 22kV) | SCHNEIDER ELECTRIC AUSTRALIA P/ L | DM1-A
Current | Misc | 255754 | Metering Unit Cubicle 2 Module (Schneider). Component For Items (255765 11kV & 255770 22kV) | SCHNEIDER ELECTRIC AUSTRALIA P/ L | 885531-01-03
Current | Misc | 255758 | Metering Unit HV Cabinet 3 Panel (ABB) | ABB Australia Pty Ltd | ABB4WHMS
Current | Misc | 255760 | Metering Unit HV Cabinet 5 Panel (ABB) | ABB Australia Pty Ltd | ABB6WHMS
Current | Misc | 266589 | Box Storage for SMD40 HV Fuses | Bidgee HV Components Pty Ltd | 266589BHV | New Item | 54 | 2021-03-01
Current | Misc | 286680 | Beam Pack Suit Culvert 22kV 1000kVA 4 Way & 22kV 1000kVA Pad Sub (4 Items Equal 1 Set) | Hayman Industries Pty Ltd | CEM7203-157
Current | Misc | 286685 | Culvert Concrete 1050 x 1050 x 1220mm | Southern Precast NSW Pty Ltd | 286685
Current | Misc | 286685 | Culvert Concrete 1050 x 1050 x 1220mm | THE VERSATILE TANK COMPANY PTY LTD | 286685
Current | Misc | 286686 | Culvert Concrete 1050 x 1050 x 1340mm | Southern Precast NSW Pty Ltd | 286686
Current | Misc | 286686 | Culvert Concrete 1050 x 1050 x 1340mm | THE VERSATILE TANK COMPANY PTY LTD | 286686
Current | Misc | 286688 | Culvert Concrete 1050 x 1050 x 1800mm | Southern Precast NSW Pty Ltd | 286688
Current | Misc | 286688 | Culvert Concrete 1050 x 1050 x 1800mm | THE VERSATILE TANK COMPANY PTY LTD | 286688
Current | Misc | 286689 | Culvert Concrete 1050 x 1050 x 2460mm | Southern Precast NSW Pty Ltd | 286689
Current | Misc | 286689 | Culvert Concrete 1050 x 1050 x 2460mm | THE VERSATILE TANK COMPANY PTY LTD | 286689
Current | Misc | 286690 | Culvert Concrete 1500 x 1050 x 1220mm | Southern Precast NSW Pty Ltd | 286690
Current | Misc | 286690 | Culvert Concrete 1500 x 1050 x 1220mm | THE VERSATILE TANK COMPANY PTY LTD | 286690
Current | Misc | 286691 | Culvert Concrete 1500 x 1050 x 1430mm | Southern Precast NSW Pty Ltd | 286691
Current | Misc | 286691 | Culvert Concrete 1500 x 1050 x 1430mm | THE VERSATILE TANK COMPANY PTY LTD | 286691
Current | Misc | 286692 | Culvert Concrete 1500 x 1050 x 1705mm | Southern Precast NSW Pty Ltd | 286692
Current | Misc | 286692 | Culvert Concrete 1500 x 1050 x 1705mm | THE VERSATILE TANK COMPANY PTY LTD | 286692
Current | Misc | 286694 | Culvert Concrete 1500 x 1050 x 2460mm | Southern Precast NSW Pty Ltd | 286694
Current | Misc | 286694 | Culvert Concrete 1500 x 1050 x 2460mm | THE VERSATILE TANK COMPANY PTY LTD | 286694
Current | Misc | 286696 | Culvert Concrete 1500 x 1050 x 925mm Comes With One Blank End Only | Southern Precast NSW Pty Ltd | 286696
Current | Misc | 286696 | Culvert Concrete 1500 x 1050 x 925mm Comes With One Blank End Only | THE VERSATILE TANK COMPANY PTY LTD | 286696
Current | Misc | 286697 | Culvert Concrete 1200 x 1050 x 925mm Comes With One Blank End Only | Southern Precast NSW Pty Ltd | 286697
Current | Misc | 286697 | Culvert Concrete 1200 x 1050 x 925mm Comes With One Blank End Only | THE VERSATILE TANK COMPANY PTY LTD | 286697
Current | Misc | 286700 | Culvert Blanking End 1394 x 850mm Suit 286697 | Blackpoly Pty Ltd | CE1394-01 | Changed Supplier | 52 | 2020-09-18
Current | Misc | 286702 | Culvert Blanking End 1765 x 850mm Suit 286690-4 | Blackpoly Pty Ltd | CE1765-03 | Changed Supplier | 52 | 2020-09-18
Current | Misc | 286704 | Culvert Blanking End 2377 x 850mm Suit 286695 | Blackpoly Pty Ltd | CE2377-04 | Changed Supplier | 52 | 2020-09-18
Current | Misc | 286706 | Culvert Blanking End 1234 x 850mm Suit 286685-6-8-9 | Blackpoly Pty Ltd | CE1234-05 | Changed Supplier | 52 | 2020-09-18
Current | Regulator | 401326 | Regulator Low Voltage 240V-80A Comes With Pole Mounting Bracket | SMART GRID AUSTRALIA INC | 101705
Current | Regulator | 401330 | Regulator Voltage 11kV 100A Tank Only | Eaton Electrical (Australia) Pty Ltd | WED11B20490002308A
Current | Regulator | 401331 | Regulator Voltage 11kV 100A Stainless Steel Tank Only | Eaton Electrical (Australia) Pty Ltd | WED11B30490002308A
Current | Regulator | 401335 | Regulator Voltage 11kV 150A Tank Only | Eaton Electrical (Australia) Pty Ltd | WED16B20490002308A
Current | Regulator | 401338 | Regulator Voltage 11kV 200A Tank Only | Eaton Electrical (Australia) Pty Ltd | WED22B20590002308A
Current | Regulator | 401339 | Regulator Voltage 11kV 200A Stainless Steel Tank Only | Eaton Electrical (Australia) Pty Ltd | WED22B30590002308A
Current | Regulator | 401340 | Regulator Voltage 11kV 300A Tank Only | Eaton Electrical (Australia) Pty Ltd | WED33B20590002308A
Current | Regulator | 401342 | Regulator Voltage 11kV 400A Tank Only | Eaton Electrical (Australia) Pty Ltd | WED44B20590002308A
Current | Regulator | 401360 | Regulator Voltage 11kV 50A Tank Only | Eaton Electrical (Australia) Pty Ltd | WED05B20490002308A
Current | Regulator | 401361 | Regulator Voltage 11kV 50A Stainless Steel Tank Only | Eaton Electrical (Australia) Pty Ltd | WED05B30490002308A
Current | Regulator | 401380 | Regulator Voltage 22kV 50A Stainless Steel Tank Only | Eaton Electrical (Australia) Pty Ltd | WEN11B3C490002308A
Current | Regulator | 401385 | Regulator Voltage 22kV 100A Stainless Steel Tank Only | Eaton Electrical (Australia) Pty Ltd | WEN22B3C490002308A
Current | Regulator | 401390 | Regulator Voltage 22kV 100A Tank Only | Eaton Electrical (Australia) Pty Ltd | WEN22B2C490002308A
Current | Regulator | 401395 | Regulator Voltage 22kV 150A Tank Only | Eaton Electrical (Australia) Pty Ltd | WEN33B2C490002308A
Current | Regulator | 401397 | Regulator Voltage 22kV 200A Stainless Steel Tank Only | Eaton Electrical (Australia) Pty Ltd | WEN44B3C590002308A
Current | Regulator | 401398 | Regulator Voltage 22kV 300A Tank Only | Eaton Electrical (Australia) Pty Ltd | WEN66B2C590002308A
Current | Regulator | 401400 | Regulator Voltage 22kV 200A Tank Only | Eaton Electrical (Australia) Pty Ltd | WEN44B2C590002308A
Current | Regulator | 401420 | Regulator Voltage 22kV 50A Tank Only | Eaton Electrical (Australia) Pty Ltd | WEN11B2C490002308A
Current | Regulator | 401425 | Regulator Voltage 33kV 50A Tank Only | Eaton Electrical (Australia) Pty Ltd | WER16B2C490002308A
Current | Regulator | 401449 | Regulator Voltage 11kV 300A Stainless Steel Tank Only | Eaton Electrical (Australia) Pty Ltd | WED33B30590002308A
Current | Misc | 401485 | Microprocessor Control CL7 Single-phase without Control cable and Capacitor | Eaton Electrical (Australia) Pty Ltd | CL71E20000J3N09300 | Changed Description | 55 | 2021-06-01
Current | Misc | 401490 | Microprocessor Control CL7 Multi-phase without Control cable | Eaton Electrical (Australia) Pty Ltd | 5773H10000T3N05530 | Changed Description | 55 | 2021-06-01
Current | Misc | 401495 | Control Cable Assembly 30 Ft 14 Pin | Eaton Electrical (Australia) Pty Ltd | 5041490B0360 | New Item | 55 | 2021-06-21
Current | Misc | 401500 | Adapter 19 Inch 14 Pin To 12 Pin Cable Assembly | Eaton Electrical (Australia) Pty Ltd | 5045394B1412 | New Item | 55 | 2021-06-21
Current | Capacitor | 401530 | Capacitor 15MFD (Microfarad Rating) 440 Volts. Note 15uF (50Hz.QD3 Tap Changer) - >11kV and less than 200A | Eaton Electrical (Australia) Pty Ltd | A84363410 | New Item | 55 | 2021-06-21
Current | Capacitor | 401535 | Capacitor 50MFD (Microfarad Rating) 440 Volts. Note 50uF (QD5 & QD8 Tap Changers) - >11kV and greater than 200A and all 22kV and 33kV | Eaton Electrical (Australia) Pty Ltd | A8436347 | New Item | 55 | 2021-06-21
Current | Regulator | 500132 | Regulator Tank Tie Down Kit for Platform | Blackwoods | B0540-7461
Current | Misc | 806608 | Maximum Demand Indicator 3 Pole 400/5A | WF Energy Controls | 73D0000060SS-400/5
Current | Misc | 806610 | Maximum Demand Indicator 3 Pole 800/5A | WF Energy Controls | 73D0000060SS-800/5
HOME

## Stays & Anchors
|  |  | Stays & Anchors | UNCONTROLLED COPY IF PRINTED ¦ COMMERCIAL IN CONFIDENCE ¦ UNCLASSIFIED
Item Status | Sub-Category | Item Number | Item Description | Supplier Name | Supplier Part Number | Amendment | Amendment Revision | Amendment Revision Date
Current | Fittings | 112845 | Anchor Eye Nut Thimble M20 Galvanised | The Energy Network Australia Pty Ltd | ENT20
Current | Fittings | 112850 | Anchor Eye Nut Thimble M24 Galvanised | The Energy Network Australia Pty Ltd | ENT24
Current | Fittings | 112855 | Anchor Eye Nut Thimble M30 Galvanised | The Energy Network Australia Pty Ltd | ENT30
Current | Fittings | 117016 | Collar 20NBx40mm Pipe Galvanised | Hayman Industries Pty Ltd | SPACER20X40
Current | Guards | 267635 | Guardrail Protection For Stay Galvanised | Bidgee HV Components Pty Ltd | 267635 BHV
Current | Guards | 267635 | Guardrail Protection For Stay Galvanised | Hayman Industries Pty Ltd | 267635
Current | Fittings | 270130 | Strut Sidewalk Stay 2700mm | Hayman Industries Pty Ltd | HMM02040
Current | Guards | 602190 | Guard Stay 30mmx1.6mmx2m PVC Pipe Ridged Split | Preformed Line Products Aust Pty Ltd | PSG-030-2S-FH
Current | Guards | 602190 | Guard Stay 30mmx1.6mmx2m PVC Pipe Ridged Split | The Energy Network Australia Pty Ltd | GG-P3020S
Current | Anchors | 602430 | Anchor Rod M20 x 3000mm x 39.2kN Galvanised Concrete Anchor | The Energy Network Australia Pty Ltd | AR-203000-GS-C
Current | Anchors | 602490 | Anchor Rod M24 x 3000mm x 56.4kN Galvanised Concrete Anchor | The Energy Network Australia Pty Ltd | AR-243000-GS-C
Current | Anchors | 602510 | Anchor Rod M36 x 4500mm x 200kN Galvanised Concrete Anchor | The Energy Network Australia Pty Ltd | AR-364500-GS-C
Current | Anchors | 602511 | Anchor Rod M36 x 5800mm x 200kN Galvanised Concrete Anchor | The Energy Network Australia Pty Ltd | AR-365800-GS-C
Current | Anchors | 602512 | Anchor Rod Stay Extension 200kN Galvanised | Fulton Industries Australia PTY LTD | CEM7410.23
Current | Anchors | 602512 | Anchor Rod Stay Extension 200kN Galvanised | Hayman Industries Pty Ltd | CEM7410.23
Current | Anchors | 602512 | Anchor Rod Stay Extension 200kN Galvanised | KOELLNER STEEL PTY LTD | CEM7410.23
Current | Fittings | 602513 | Anchor Rod Stay Extension Link 200kN Galvanised | Fulton Industries Australia PTY LTD | CEM7410.14
Current | Fittings | 602513 | Anchor Rod Stay Extension Link 200kN Galvanised | Hayman Industries Pty Ltd | CEM7410.14
Current | Fittings | 602513 | Anchor Rod Stay Extension Link 200kN Galvanised | KOELLNER STEEL PTY LTD | CEM7410.14
Current | Fittings | 602514 | Anchor Rod Stay Extension Link 100kN Galvanised | Hayman Industries Pty Ltd | CEM7410.24
Current | Anchors | 602520 | Anchor Rod M24 x 2140mm x 56.4kN Comes With Eye Nut (Thimble) Galvanised For Helix Screw Anchor | The Energy Network Australia Pty Ltd | AR-242140-GS
Current | Anchors | 602521 | Anchor Rod Stay Extension 100kN Galvanised | Fulton Industries Australia PTY LTD | CEM7410.14
Current | Anchors | 602521 | Anchor Rod Stay Extension 100kN Galvanised | Hayman Industries Pty Ltd | CEM7410.14
Current | Anchors | 602521 | Anchor Rod Stay Extension 100kN Galvanised | KOELLNER STEEL PTY LTD | CEM7410.14
Current | Anchors | 602522 | Anchor Rod M24 x 4500mm x 100kN Galvanised Concrete Anchor | The Energy Network Australia Pty Ltd | AR-244500-GS-C
Current | Fittings | 602523 | Channel Cleat Stay Galvanised | Fulton Industries Australia PTY LTD | CEM7410.11
Current | Fittings | 602523 | Channel Cleat Stay Galvanised | Hayman Industries Pty Ltd | CEM7410.11
Current | Fittings | 602523 | Channel Cleat Stay Galvanised | KOELLNER STEEL PTY LTD | CEM7410.11
Current | Anchors | 602800 | Anchor Rod M36 x 4000mm x 130.8kN Comes With 150mm Sheave Nut and Square Washer Galvanised Concrete Pour Anchor | The Energy Network Australia Pty Ltd | AR-364000-GS
Current | Anchors | 602820 | Anchor Rod M24 x 2133mm x 56.4kN Comes With 2 Lock Nuts and Eye Nut (Thimble) Stainless Steel For Helix Screw Anchor | The Energy Network Australia Pty Ltd | AR-232140-SS
Current | Anchors | 602870 | Anchor Helix Screw 150mm Single M24 x 13.6kNm Hub Internal 57mm x 57mm | The Energy Network Australia Pty Ltd | TD225-64M24
Current | Anchors | 602870 | Anchor Helix Screw 150mm Single M24 x 13.6kNm Hub Internal 57mm x 57mm | Preformed Line Products Aust Pty Ltd | Anchor-150-24-IN | New Supplier | 62 | 2023-06-01
Current | Anchors | 602880 | Anchor Helix Screw 200mm Single M24 x 13.6kNm Hub Internal 57mm x 57mm | The Energy Network Australia Pty Ltd | TD225-84M24
Current | Anchors | 602880 | Anchor Helix Screw 200mm Single M24 x 13.6kNm Hub Internal 57mm x 57mm | Preformed Line Products Aust Pty Ltd | Anchor-200-24-IN | New Supplier | 62 | 2023-06-01
Current | Anchors | 602885 | Anchor Helix Screw 250mm Single M24 x 13.6kNm Hub Internal 57mm x 57mm | The Energy Network Australia Pty Ltd | TD225-104M24
Current | Anchors | 602885 | Anchor Helix Screw 250mm Single M24 x 13.6kNm Hub Internal 57mm x 57mm | Acculec Power | T102-5215 | Changed Supplier Name | 60 | 2022-09-01
Current | Anchors | 602885 | Anchor Helix Screw 250mm Single M24 x 13.6kNm Hub Internal 57mm x 57mm | Preformed Line Products Aust Pty Ltd | Anchor-250-24-IN | New Supplier | 62 | 2023-06-01
Current | Anchors | 602900 | Anchor Helix Screw 300mm Single M24 x 13.6kNm Hub Internal 57mm x 57mm | The Energy Network Australia Pty Ltd | TDH225-114M24
Current | Anchors | 602900 | Anchor Helix Screw 300mm Single M24 x 13.6kNm Hub Internal 57mm x 57mm | Acculec Power | T102-5216 | Changed Supplier Name | 60 | 2022-09-01
Current | Anchors | 602900 | Anchor Helix Screw 300mm Single M24 x 13.6kNm Hub Internal 57mm x 57mm | Preformed Line Products Aust Pty Ltd | Anchor-300-24-IN | New Supplier | 62 | 2023-06-01
Current | Anchors | 602905 | Anchor Helix Screw 350mm Single M24 x 13.6kNm Hub Internal 57mm x 57mm | The Energy Network Australia Pty Ltd | TDH225-134M24
Current | Anchors | 602905 | Anchor Helix Screw 350mm Single M24 x 13.6kNm Hub Internal 57mm x 57mm | Acculec Power | T102-5217 | Changed Supplier Name | 60 | 2022-09-01
Current | Anchors | 602905 | Anchor Helix Screw 350mm Single M24 x 13.6kNm Hub Internal 57mm x 57mm | Preformed Line Products Aust Pty Ltd | Anchor-350-24-IN | New Supplier | 62 | 2023-06-01
Current | Anchors | 602910 | Anchor Helix Screw 100mm Double M24 x 8.14kNm Shaft External 35mm x 35mm | The Energy Network Australia Pty Ltd | D-44-2-6-M24
Current | Anchors | 602910 | Anchor Helix Screw 100mm Double M24 x 8.14kNm Shaft External 35mm x 35mm | Preformed Line Products Aust Pty Ltd | Anchor-100-TWIN-EX | New Supplier | 62 | 2023-06-01
Current | Anchors | 602970 | Anchor Block 450mm Diameter Concrete | Creative Concrete Sleepers and Precast | 201 | New Supplier | 62 | 2023-06-01
HOME

## Streetlighting
|  |  | Streetlighting | UNCONTROLLED COPY IF PRINTED ¦ COMMERCIAL IN CONFIDENCE ¦ UNCLASSIFIED
Item Status | Sub-Category | Item Number | Item Description | Supplier Name | Supplier Part Number | Amendment | Amendment Revision | Amendment Revision Date
Current | Anchor | 130932 | Anchor Ragbolt Assembly Type SL01 | GM Poles | RB-TSL-01-ESS | New Item | 54 | 2021-03-01
Current | Anchor | 130932 | Anchor Ragbolt Assembly Type SL01 | INGAL EPS | SL-01 | New Item | 54 | 2021-03-01
Current | Anchor | 130932 | Anchor Ragbolt Assembly Type SL01 | International Poles | CE-SL01-RBC | New Item | 54 | 2021-03-01
Current | Anchor | 130934 | Anchor Ragbolt Assembly Type SL02 | GM Poles | RB-TSL-02-ESS | New Item | 54 | 2021-03-01
Current | Anchor | 130934 | Anchor Ragbolt Assembly Type SL02 | INGAL EPS | SL-02 | New Item | 54 | 2021-03-01
Current | Anchor | 130934 | Anchor Ragbolt Assembly Type SL02 | International Poles | CE-SL01-RBC | New Item | 54 | 2021-03-01
Current | Column | 131006 | Column 7.5mx1.5m Single Outreach Round Rigid Galvanised | GM Poles | FB-7.5-S1.5R-ESS | New Item | 54 | 2021-03-01
Current | Column | 131006 | Column 7.5mx1.5m Single Outreach Round Rigid Galvanised | INGAL EPS | CESAL75FRSR15 | New Item | 54 | 2021-03-01
Current | Column | 131006 | Column 7.5mx1.5m Single Outreach Round Rigid Galvanised | International Poles | CE-75RG-15S | New Item | 54 | 2021-03-01
Current | Column | 131007 | Column 7.5mx1.5m Double Outreach Round Rigid Galvanised | GM Poles | FB-7.5-D1.5R-ESS | New Item | 54 | 2021-03-01
Current | Column | 131007 | Column 7.5mx1.5m Double Outreach Round Rigid Galvanised | INGAL EPS | CESAL75FRDR15 | New Item | 54 | 2021-03-01
Current | Column | 131007 | Column 7.5mx1.5m Double Outreach Round Rigid Galvanised | International Poles | CE-75RG-15D | New Item | 54 | 2021-03-01
Current | Column | 131008 | Column 7.5mx3m Single Outreach Round Rigid Galvanised | GM Poles | FB-7.5-S3.0R-ESS | New Item | 54 | 2021-03-01
Current | Column | 131008 | Column 7.5mx3m Single Outreach Round Rigid Galvanised | INGAL EPS | CESAL75FRSR3 | New Item | 54 | 2021-03-01
Current | Column | 131008 | Column 7.5mx3m Single Outreach Round Rigid Galvanised | International Poles | CE-75RG-3S-RB | New Item | 54 | 2021-03-01
Current | Column | 131009 | Column 7.5mx3m Double Outreach Round Rigid Galvanised | GM Poles | FB-7.5-D3.0R-ESS | New Item | 54 | 2021-03-01
Current | Column | 131009 | Column 7.5mx3m Double Outreach Round Rigid Galvanised | INGAL EPS | CESAL75FRDR3 | New Item | 54 | 2021-03-01
Current | Column | 131009 | Column 7.5mx3m Double Outreach Round Rigid Galvanised | International Poles | CE-75RG-3D-RB | New Item | 54 | 2021-03-01
Current | Column | 131010 | Column 9mx1.5m Single Outreach Tapered Round Impact Absorbing Galvanised | GM Poles | IA-9.0-S1.5R-ESS | New Supplier | 54 | 2021-03-01
Current | Column | 131010 | Column 9mx1.5m Single Outreach Tapered Round Impact Absorbing Galvanised | INGAL EPS | CESAL9IAFSR15 | New Supplier | 61 | 2023-03-01
Current | Column | 131010 | Column 9mx1.5m Single Outreach Tapered Round Impact Absorbing Galvanised | International Poles | CE-9IA-15S | Changed Part Number | 54 | 2021-03-01
Current | Column | 131011 | Column 9mx1.5m Double Outreach Tapered Round Impact Absorbing Galvanised | GM Poles | IA-9.0-D1.5R-ESS | New Supplier | 54 | 2021-03-01
Current | Column | 131011 | Column 9mx1.5m Double Outreach Tapered Round Impact Absorbing Galvanised | INGAL EPS | CESAL9IAFDR15 | New Supplier | 61 | 2023-03-01
Current | Column | 131011 | Column 9mx1.5m Double Outreach Tapered Round Impact Absorbing Galvanised | International Poles | CE-9IA-15D | Changed Part Number | 54 | 2021-03-01
Current | Column | 131012 | Column 9mx3m Single Outreach Tapered Round Impact Absorbing Galvanised | GM Poles | IA-9.0-S3.0R-ESS | New Supplier | 54 | 2021-03-01
Current | Column | 131012 | Column 9mx3m Single Outreach Tapered Round Impact Absorbing Galvanised | INGAL EPS | CESAL9IAFSR3 | New Supplier | 61 | 2023-03-01
Current | Column | 131012 | Column 9mx3m Single Outreach Tapered Round Impact Absorbing Galvanised | International Poles | CE-9IA-3S | Changed Part Number | 54 | 2021-03-01
Current | Column | 131013 | Column 9mx3m Double Outreach Tapered Round Impact Absorbing Galvanised | GM Poles | IA-9.0-D3.0R-ESS | New Supplier | 54 | 2021-03-01
Current | Column | 131013 | Column 9mx3m Double Outreach Tapered Round Impact Absorbing Galvanised | INGAL EPS | CESAL9IAFDR3 | New Supplier | 61 | 2023-03-01
Current | Column | 131013 | Column 9mx3m Double Outreach Tapered Round Impact Absorbing Galvanised | International Poles | CE-9IA-3D | Changed Part Number | 54 | 2021-03-01
Current | Column | 131014 | Column 9mx4.5m Single Outreach Tapered Round Impact Absorbing Galvanised | GM Poles | IA-9.0-S4.5R-ESS | New Supplier | 54 | 2021-03-01
Current | Column | 131014 | Column 9mx4.5m Single Outreach Tapered Round Impact Absorbing Galvanised | INGAL EPS | CESAL9IAFSR45 | New Supplier | 61 | 2023-03-01
Current | Column | 131014 | Column 9mx4.5m Single Outreach Tapered Round Impact Absorbing Galvanised | International Poles | CE-9IA-45S | Changed Part Number | 54 | 2021-03-01
Current | Column | 131015 | Column 9mx4.5m Double Outreach Tapered Round Impact Absorbing Galvanised | GM Poles | IA-9.0-D4.5R-ESS | New Supplier | 54 | 2021-03-01
Current | Column | 131015 | Column 9mx4.5m Double Outreach Tapered Round Impact Absorbing Galvanised | INGAL EPS | CESAL9IAFDR45 | New Supplier | 61 | 2023-03-01
Current | Column | 131015 | Column 9mx4.5m Double Outreach Tapered Round Impact Absorbing Galvanised | International Poles | CE-90IA-45D
Current | Column | 131018 | Column 10.5mx1.5m Single Outreach Tapered Round Impact Absorbing Galvanised | GM Poles | IA-10.5-S1.5R-ESS | New Supplier | 54 | 2021-03-01
Current | Column | 131018 | Column 10.5mx1.5m Single Outreach Tapered Round Impact Absorbing Galvanised | INGAL EPS | CESAL105IAFSR15 | New Supplier | 61 | 2023-03-01
Current | Column | 131018 | Column 10.5mx1.5m Single Outreach Tapered Round Impact Absorbing Galvanised | International Poles | CE-105IA-15S
Current | Column | 131019 | Column 10.5mx1.5m Double Outreach Tapered Round Impact Absorbing Galvanised | GM Poles | IA-10.5-D1.5R-ESS | New Supplier | 54 | 2021-03-01
Current | Column | 131019 | Column 10.5mx1.5m Double Outreach Tapered Round Impact Absorbing Galvanised | INGAL EPS | CESAL105IAFDR15 | New Supplier | 61 | 2023-03-01
Current | Column | 131019 | Column 10.5mx1.5m Double Outreach Tapered Round Impact Absorbing Galvanised | International Poles | CE-105IA-15D
Current | Column | 131020 | Column 10.5mx3m Single Outreach Tapered Round Impact Absorbing Galvanised | GM Poles | IA-10.5-S3.0R-ESS | New Supplier | 54 | 2021-03-01
Current | Column | 131020 | Column 10.5mx3m Single Outreach Tapered Round Impact Absorbing Galvanised | INGAL EPS | CESAL105IAFSR3 | New Supplier | 61 | 2023-03-01
Current | Column | 131020 | Column 10.5mx3m Single Outreach Tapered Round Impact Absorbing Galvanised | International Poles | CE-105IA-3S
Current | Column | 131021 | Column 10.5mx3m Double Outreach Tapered Round Impact Absorbing Galvanised | GM Poles | IA-10.5-D3.0R-ESS | New Supplier | 54 | 2021-03-01
Current | Column | 131021 | Column 10.5mx3m Double Outreach Tapered Round Impact Absorbing Galvanised | INGAL EPS | CESAL105IAFDR3 | New Supplier | 61 | 2023-03-01
Current | Column | 131021 | Column 10.5mx3m Double Outreach Tapered Round Impact Absorbing Galvanised | International Poles | CE-105IA-3D
Current | Column | 131022 | Column 10.5mx4.5m Single Outreach Tapered Round Impact Absorbing Galvanised | GM Poles | IA-10.5-S4.5R-ESS | New Supplier | 54 | 2021-03-01
Current | Column | 131022 | Column 10.5mx4.5m Single Outreach Tapered Round Impact Absorbing Galvanised | INGAL EPS | CESAL105IAFSR45 | New Supplier | 61 | 2023-03-01
Current | Column | 131022 | Column 10.5mx4.5m Single Outreach Tapered Round Impact Absorbing Galvanised | International Poles | CE-105IA-45S
Current | Column | 131023 | Column 10.5mx4.5m Double Outreach Tapered Round Impact Absorbing Galvanised | GM Poles | IA-10.5-D4.5R-ESS | New Supplier | 54 | 2021-03-01
Current | Column | 131023 | Column 10.5mx4.5m Double Outreach Tapered Round Impact Absorbing Galvanised | INGAL EPS | CESAL105IAFDR45 | New Supplier | 61 | 2023-03-01
Current | Column | 131023 | Column 10.5mx4.5m Double Outreach Tapered Round Impact Absorbing Galvanised | International Poles | CE-105IA-45D
Current | Column | 131024 | Column 10.5mx6m Single Outreach Tapered Round Impact Absorbing Galvanised | GM Poles | IA-10.5-S6.0R-ESS | New Supplier | 54 | 2021-03-01
Current | Column | 131024 | Column 10.5mx6m Single Outreach Tapered Round Impact Absorbing Galvanised | INGAL EPS | CESAL105IAFSR6 | New Supplier | 61 | 2023-03-01
Current | Column | 131024 | Column 10.5mx6m Single Outreach Tapered Round Impact Absorbing Galvanised | International Poles | CE-105IA-6S
Current | Column | 131025 | Column 10.5mx6m Double Outreach Tapered Round Impact Absorbing Galvanised | GM Poles | IA-10.5-D6.0R-ESS | New Supplier | 54 | 2021-03-01
Current | Column | 131025 | Column 10.5mx6m Double Outreach Tapered Round Impact Absorbing Galvanised | INGAL EPS | CESAL105IAFDR6 | New Supplier | 61 | 2023-03-01
Current | Column | 131025 | Column 10.5mx6m Double Outreach Tapered Round Impact Absorbing Galvanised | International Poles | CE-105IA-6D
Current | Column | 131026 | Column 12mx1.5m Single Outreach Tapered Round Impact Absorbing Galvanised | GM Poles | IA-12.0-S1.5R-ESS | New Supplier | 54 | 2021-03-01
Current | Column | 131026 | Column 12mx1.5m Single Outreach Tapered Round Impact Absorbing Galvanised | INGAL EPS | CESAL12IAFRSR15 | New Supplier | 61 | 2023-03-01
Current | Column | 131026 | Column 12mx1.5m Single Outreach Tapered Round Impact Absorbing Galvanised | International Poles | CE-12IA-15S
Current | Column | 131027 | Column 12mx1.5m Double Outreach Tapered Round Impact Absorbing Galvanised | GM Poles | IA-12.0-D1.5R-ESS | New Supplier | 54 | 2021-03-01
Current | Column | 131027 | Column 12mx1.5m Double Outreach Tapered Round Impact Absorbing Galvanised | INGAL EPS | CESAL12IAFRDR15 | New Supplier | 61 | 2023-03-01
Current | Column | 131027 | Column 12mx1.5m Double Outreach Tapered Round Impact Absorbing Galvanised | International Poles | CE-12IA-15D
Current | Column | 131028 | Column 12mx3m Single Outreach Tapered Round Impact Absorbing Galvanised | GM Poles | IA-12.0-S3.0R-ESS | New Supplier | 54 | 2021-03-01
Current | Column | 131028 | Column 12mx3m Single Outreach Tapered Round Impact Absorbing Galvanised | INGAL EPS | CESAL12IAFRSR3 | New Supplier | 61 | 2023-03-01
Current | Column | 131028 | Column 12mx3m Single Outreach Tapered Round Impact Absorbing Galvanised | International Poles | CE-12IA-3S
Current | Column | 131029 | Column 12mx3m Double Outreach Tapered Round Impact Absorbing Galvanised | GM Poles | IA-12.0-D3.0R-ESS | New Supplier | 54 | 2021-03-01
Current | Column | 131029 | Column 12mx3m Double Outreach Tapered Round Impact Absorbing Galvanised | INGAL EPS | CESAL12IAFRDR3 | New Supplier | 61 | 2023-03-01
Current | Column | 131029 | Column 12mx3m Double Outreach Tapered Round Impact Absorbing Galvanised | International Poles | CE-12IA-3D
Current | Column | 131030 | Column 12mx4.5m Single Outreach Tapered Round Impact Absorbing Galvanised | GM Poles | IA-12.0-S4.5R-ESS | New Supplier | 54 | 2021-03-01
Current | Column | 131030 | Column 12mx4.5m Single Outreach Tapered Round Impact Absorbing Galvanised | INGAL EPS | CESAL12IAFRSR45 | New Supplier | 61 | 2023-03-01
Current | Column | 131030 | Column 12mx4.5m Single Outreach Tapered Round Impact Absorbing Galvanised | International Poles | CE-12IA-45S
Current | Column | 131031 | Column 12mx4.5m Double Outreach Tapered Round Impact Absorbing Galvanised | GM Poles | IA-12.0-D4.5R-ESS | New Supplier | 54 | 2021-03-01
Current | Column | 131031 | Column 12mx4.5m Double Outreach Tapered Round Impact Absorbing Galvanised | INGAL EPS | CESAL12IAFRDR45 | New Supplier | 61 | 2023-03-01
Current | Column | 131031 | Column 12mx4.5m Double Outreach Tapered Round Impact Absorbing Galvanised | International Poles | CE-12-IA-45D | Changed Part Number | 54 | 2021-03-01
Current | Column | 131032 | Column 12mx6m Single Outreach Tapered Round Impact Absorbing Galvanised | GM Poles | IA-12.0-S6.0R-ESS | New Supplier | 54 | 2021-03-01
Current | Column | 131032 | Column 12mx6m Single Outreach Tapered Round Impact Absorbing Galvanised | INGAL EPS | CESAL12IAFRSR6-C670 | New Supplier | 61 | 2023-03-01
Current | Column | 131032 | Column 12mx6m Single Outreach Tapered Round Impact Absorbing Galvanised | International Poles | CE-12IA-6S
Current | Column | 131033 | Column 12mx6m Double Outreach Tapered Round Impact Absorbing Galvanised | GM Poles | IA-12.0-D6.0R-ESS | New Supplier | 54 | 2021-03-01
Current | Column | 131033 | Column 12mx6m Double Outreach Tapered Round Impact Absorbing Galvanised | INGAL EPS | CESAL12IAFRDR6-C670 | New Supplier | 61 | 2023-03-01
Current | Column | 131033 | Column 12mx6m Double Outreach Tapered Round Impact Absorbing Galvanised | International Poles | CE-12IA-6D | Changed Part Number | 54 | 2021-03-01
Current | Column | 131040 | Column 9mx1.5m Single Outreach Tapered Round Slip Base Galvanised | GM Poles | SB-9.0-S1.5R-ESS | New Supplier | 54 | 2021-03-01
Current | Column | 131040 | Column 9mx1.5m Single Outreach Tapered Round Slip Base Galvanised | INGAL EPS | CE9SBSR15
Current | Column | 131040 | Column 9mx1.5m Single Outreach Tapered Round Slip Base Galvanised | International Poles | CE-9SB-15S
Current | Column | 131041 | Column 9mx1.5m Double Outreach Tapered Round Slip Base Galvanised | GM Poles | SB-9.0-D1.5R-ESS | New Supplier | 54 | 2021-03-01
Current | Column | 131041 | Column 9mx1.5m Double Outreach Tapered Round Slip Base Galvanised | INGAL EPS | CE9SBDR15
Current | Column | 131041 | Column 9mx1.5m Double Outreach Tapered Round Slip Base Galvanised | International Poles | CE-9SB-15D
Current | Column | 131042 | Column 9mx3m Single Outreach Tapered Round Slip Base Galvanised | GM Poles | SB-9.0-S3.0R-ESS | New Supplier | 54 | 2021-03-01
Current | Column | 131042 | Column 9mx3m Single Outreach Tapered Round Slip Base Galvanised | INGAL EPS | CE9SBSR3
Current | Column | 131042 | Column 9mx3m Single Outreach Tapered Round Slip Base Galvanised | International Poles | CE-9SB-3S
Current | Column | 131043 | Column 9mx3m Double Outreach Tapered Round Slip Base Galvanised | GM Poles | SB-9.0-D3.0R-ESS | New Supplier | 54 | 2021-03-01
Current | Column | 131043 | Column 9mx3m Double Outreach Tapered Round Slip Base Galvanised | INGAL EPS | CE9SBDR3
Current | Column | 131043 | Column 9mx3m Double Outreach Tapered Round Slip Base Galvanised | International Poles | CE-9SB-3D
Current | Column | 131044 | Column 9mx4.5m Single Outreach Tapered Round Slip Base Galvanised | GM Poles | SB-9.0-S4.5R-ESS | New Supplier | 54 | 2021-03-01
Current | Column | 131044 | Column 9mx4.5m Single Outreach Tapered Round Slip Base Galvanised | INGAL EPS | CE9SBSR45
Current | Column | 131044 | Column 9mx4.5m Single Outreach Tapered Round Slip Base Galvanised | International Poles | CE-9SB-45S
Current | Column | 131045 | Column 9mx4.5m Double Outreach Tapered Round Slip Base Galvanised | GM Poles | SB-9.0-D4.5R-ESS | New Supplier | 54 | 2021-03-01
Current | Column | 131045 | Column 9mx4.5m Double Outreach Tapered Round Slip Base Galvanised | INGAL EPS | CE9SBDR45
Current | Column | 131045 | Column 9mx4.5m Double Outreach Tapered Round Slip Base Galvanised | International Poles | CE-9SB-45D
Current | Column | 131048 | Column 10.5mx1.5m Single Outreach Tapered Round Slip Base Galvanised | GM Poles | SB-10.5-S1.5R-ESS | Changed Part Number | 54 | 2021-03-01
Current | Column | 131048 | Column 10.5mx1.5m Single Outreach Tapered Round Slip Base Galvanised | INGAL EPS | CE105SBSR15
Current | Column | 131048 | Column 10.5mx1.5m Single Outreach Tapered Round Slip Base Galvanised | International Poles | CE-105SB-15S
Current | Column | 131049 | Column 10.5mx1.5m Double Outreach Tapered Round Slip Base Galvanised | GM Poles | SB-10.5-D1.5R-ESS | Changed Part Number | 54 | 2021-03-01
Current | Column | 131049 | Column 10.5mx1.5m Double Outreach Tapered Round Slip Base Galvanised | INGAL EPS | CE105SBDR15
Current | Column | 131049 | Column 10.5mx1.5m Double Outreach Tapered Round Slip Base Galvanised | International Poles | CE-105SB-15D
Current | Column | 131050 | Column 10.5mx3m Single Outreach Tapered Round Slip Base Galvanised | GM Poles | SB-10.5-S3.0R-ESS | Changed Part Number | 54 | 2021-03-01
Current | Column | 131050 | Column 10.5mx3m Single Outreach Tapered Round Slip Base Galvanised | INGAL EPS | CE105SBSR3
Current | Column | 131050 | Column 10.5mx3m Single Outreach Tapered Round Slip Base Galvanised | International Poles | CE-105SB-3S
Current | Column | 131051 | Column 10.5mx3m Double Outreach Tapered Round Slip Base Galvanised | GM Poles | SB-10.5-D3.0R-ESS | Changed Part Number | 54 | 2021-03-01
Current | Column | 131051 | Column 10.5mx3m Double Outreach Tapered Round Slip Base Galvanised | INGAL EPS | CE105SBDR3
Current | Column | 131051 | Column 10.5mx3m Double Outreach Tapered Round Slip Base Galvanised | International Poles | CE-105SB-3D
Current | Column | 131052 | Column 10.5mx4.5m Single Outreach Tapered Round Slip Base Galvanised | GM Poles | SB-10.5-S4.5R-ESS | Changed Part Number | 54 | 2021-03-01
Current | Column | 131052 | Column 10.5mx4.5m Single Outreach Tapered Round Slip Base Galvanised | INGAL EPS | CE105SBSR45
Current | Column | 131052 | Column 10.5mx4.5m Single Outreach Tapered Round Slip Base Galvanised | International Poles | CE-105SB-45S
Current | Column | 131053 | Column 10.5mx4.5m Double Outreach Tapered Round Slip Base Galvanised | GM Poles | SB-10.5-D4.5R-ESS | Changed Part Number | 54 | 2021-03-01
Current | Column | 131053 | Column 10.5mx4.5m Double Outreach Tapered Round Slip Base Galvanised | INGAL EPS | CE105SBDR45
Current | Column | 131053 | Column 10.5mx4.5m Double Outreach Tapered Round Slip Base Galvanised | International Poles | CE-105SB-4.5D
Current | Column | 131054 | Column 10.5mx6m Single Outreach Tapered Round Slip Base Galvanised | GM Poles | SB-10.5-S6.0R-ESS | New Supplier | 54 | 2021-03-01
Current | Column | 131054 | Column 10.5mx6m Single Outreach Tapered Round Slip Base Galvanised | INGAL EPS | CE105SBSR6
Current | Column | 131054 | Column 10.5mx6m Single Outreach Tapered Round Slip Base Galvanised | International Poles | CE-105SB-6S
Current | Column | 131055 | Column 10.5mx6m Double Outreach Tapered Round Slip Base Galvanised | GM Poles | SB-10.5-D6.0R-ESS | New Supplier | 54 | 2021-03-01
Current | Column | 131055 | Column 10.5mx6m Double Outreach Tapered Round Slip Base Galvanised | INGAL EPS | CE105SBDR6
Current | Column | 131055 | Column 10.5mx6m Double Outreach Tapered Round Slip Base Galvanised | International Poles | CE-105SB-6D
Current | Column | 131056 | Column 12mx1.5m Single Outreach Tapered Round Slip Base Galvanised | GM Poles | SB-12.0-S1.5R-ESS | Changed Part Number | 54 | 2021-03-01
Current | Column | 131056 | Column 12mx1.5m Single Outreach Tapered Round Slip Base Galvanised | INGAL EPS | CE12SBSR15
Current | Column | 131056 | Column 12mx1.5m Single Outreach Tapered Round Slip Base Galvanised | International Poles | CE-12SB-15S
Current | Column | 131057 | Column 12mx1.5m Double Outreach Tapered Round Slip Base Galvanised | GM Poles | SB-12.0-D1.5R-ESS | Changed Part Number | 54 | 2021-03-01
Current | Column | 131057 | Column 12mx1.5m Double Outreach Tapered Round Slip Base Galvanised | INGAL EPS | CE12SBDR15
Current | Column | 131057 | Column 12mx1.5m Double Outreach Tapered Round Slip Base Galvanised | International Poles | CE-12SB-15D
Current | Column | 131058 | Column 12mx3m Single Outreach Tapered Round Slip Base Galvanised | GM Poles | SB-12.0-S3.0R-ESS | Changed Part Number | 54 | 2021-03-01
Current | Column | 131058 | Column 12mx3m Single Outreach Tapered Round Slip Base Galvanised | INGAL EPS | CE12SBSR3
Current | Column | 131058 | Column 12mx3m Single Outreach Tapered Round Slip Base Galvanised | International Poles | CE-12SB-3S
Current | Column | 131059 | Column 12mx3m Double Outreach Tapered Round Slip Base Galvanised | GM Poles | SB-12.0-D3.0R-ESS | Changed Part Number | 54 | 2021-03-01
Current | Column | 131059 | Column 12mx3m Double Outreach Tapered Round Slip Base Galvanised | INGAL EPS | CE12SBDR3
Current | Column | 131059 | Column 12mx3m Double Outreach Tapered Round Slip Base Galvanised | International Poles | CE-12SB-3D
Current | Column | 131060 | Column 12mx4.5m Single Outreach Tapered Round Slip Base Galvanised | GM Poles | SB-12.0-S4.5R-ESS | Changed Part Number | 54 | 2021-03-01
Current | Column | 131060 | Column 12mx4.5m Single Outreach Tapered Round Slip Base Galvanised | International Poles | CE-12SB-45S
Current | Column | 131060 | Column 12mx4.5m Single Outreach Tapered Round Slip Base Galvanised | INGAL EPS | CE12SBSR45
Current | Column | 131061 | Column 12mx4.5m Double Outreach Tapered Round Slip Base Galvanised | GM Poles | SB-12.0-D4.5R-ESS | Changed Part Number | 54 | 2021-03-01
Current | Column | 131061 | Column 12mx4.5m Double Outreach Tapered Round Slip Base Galvanised | INGAL EPS | CE12SBDR45
Current | Column | 131061 | Column 12mx4.5m Double Outreach Tapered Round Slip Base Galvanised | International Poles | CE-12SB-45D
Current | Column | 131062 | Column 12mx6m Single Outreach Tapered Round Slip Base Galvanised | INGAL EPS | CE12SBSR6
Current | Column | 131062 | Column 12mx6m Single Outreach Tapered Round Slip Base Galvanised | International Poles | CE-12SB-6S
Current | Column | 131062 | Column 12mx6m Single Outreach Tapered Round Slip Base Galvanised | GM Poles | SB-12.0-S6.0R-ESS | New Supplier | 54 | 2021-03-01
Current | Column | 131063 | Column 12mx6m Double Outreach Tapered Round Slip Base Galvanised | INGAL EPS | CE12SBDR6
Current | Column | 131063 | Column 12mx6m Double Outreach Tapered Round Slip Base Galvanised | International Poles | CE-12SB-6D
Current | Column | 131063 | Column 12mx6m Double Outreach Tapered Round Slip Base Galvanised | GM Poles | SB-12.0-D6.0R-ESS | New Supplier | 54 | 2021-03-01
Current | Column | 131067 | Column 7.5mx1.5m Single Outreach Tapered Round Impact Absorbing Galvanised | INGAL EPS | CESAL75IAFSR15 | New Supplier | 61 | 2023-03-01
Current | Column | 131067 | Column 7.5mx1.5m Single Outreach Tapered Round Impact Absorbing Galvanised | International Poles | CE-75IA-15S | New Supplier | 54 | 2021-03-01
Current | Column | 131067 | Column 7.5mx1.5m Single Outreach Tapered Round Impact Absorbing Galvanised | GM Poles | IA-7.5-S1.5R-ESS | New Supplier | 54 | 2021-03-01
Current | Column | 131069 | Column 7.5mx1.5m Double Outreach Tapered Round Impact Absorbing Galvanised | INGAL EPS | CESAL75IAFDR15 | New Supplier | 61 | 2023-03-01
Current | Column | 131069 | Column 7.5mx1.5m Double Outreach Tapered Round Impact Absorbing Galvanised | International Poles | CE-75IA-15D | New Supplier | 54 | 2021-03-01
Current | Column | 131069 | Column 7.5mx1.5m Double Outreach Tapered Round Impact Absorbing Galvanised | GM Poles | IA-7.5-D1.5R-ESS | New Supplier | 54 | 2021-03-01
Current | Column | 131070 | Column 9mx1.5m Single Outreach Round Rigid Galvanised | INGAL EPS | CESAL9FRSR15
Current | Column | 131070 | Column 9mx1.5m Single Outreach Round Rigid Galvanised | International Poles | CE-9RG-15S
Current | Column | 131070 | Column 9mx1.5m Single Outreach Round Rigid Galvanised | GM Poles | FB-9.0-S1.5R-ESS | New Supplier | 54 | 2021-03-01
Current | Column | 131071 | Column 9mx1.5m Double Outreach Round Rigid Galvanised | INGAL EPS | CESAL9FRDR15
Current | Column | 131071 | Column 9mx1.5m Double Outreach Round Rigid Galvanised | International Poles | CE-9RG-15D
Current | Column | 131071 | Column 9mx1.5m Double Outreach Round Rigid Galvanised | GM Poles | FB-9.0-D1.5R-ESS | New Supplier | 54 | 2021-03-01
Current | Column | 131073 | Column 9mx3m Single Outreach Round Rigid Galvanised | INGAL EPS | CESAL9FRSR3 | Changed Part Number | 54 | 2021-03-01
Current | Column | 131073 | Column 9mx3m Single Outreach Round Rigid Galvanised | International Poles | CE-9RG-3S
Current | Column | 131073 | Column 9mx3m Single Outreach Round Rigid Galvanised | GM Poles | FB-9.0-S3.0R-ESS | New Supplier | 54 | 2021-03-01
Current | Column | 131074 | Column 9mx3m Double Outreach Round Rigid Galvanised | INGAL EPS | CESAL9FRDR3 | Changed Part Number | 54 | 2021-03-01
Current | Column | 131074 | Column 9mx3m Double Outreach Round Rigid Galvanised | International Poles | CE-9RG-3D
Current | Column | 131074 | Column 9mx3m Double Outreach Round Rigid Galvanised | GM Poles | FB-9.0-D3.0R-ESS | New Supplier | 54 | 2021-03-01
Current | Column | 131076 | Column 9mx4.5m Single Outreach Round Rigid Galvanised | INGAL EPS | CESAL9FRSR45
Current | Column | 131076 | Column 9mx4.5m Single Outreach Round Rigid Galvanised | International Poles | CE-9RG-45S
Current | Column | 131076 | Column 9mx4.5m Single Outreach Round Rigid Galvanised | GM Poles | FB-9.0-S4.5R-ESS | New Supplier | 54 | 2021-03-01
Current | Column | 131077 | Column 9mx4.5m Double Outreach Round Rigid Galvanised | INGAL EPS | CESAL9FRDR45
Current | Column | 131077 | Column 9mx4.5m Double Outreach Round Rigid Galvanised | International Poles | CE-9RG-45D
Current | Column | 131077 | Column 9mx4.5m Double Outreach Round Rigid Galvanised | GM Poles | FB-9.0-D4.5R-ESS | New Supplier | 54 | 2021-03-01
Current | Column | 131080 | Column 10.5mx1.5m Single Outreach Round Rigid Galvanised | GM Poles | FB-10.5-S1.5R-ESS | Changed Part Number | 54 | 2021-03-01
Current | Column | 131080 | Column 10.5mx1.5m Single Outreach Round Rigid Galvanised | INGAL EPS | CESAL105FRSR15
Current | Column | 131080 | Column 10.5mx1.5m Single Outreach Round Rigid Galvanised | International Poles | CE-105RG-15S
Current | Column | 131081 | Column 10.5mx1.5m Double Outreach Round Rigid Galvanised | GM Poles | FB-10.5-D1.5R-ESS | Changed Part Number | 54 | 2021-03-01
Current | Column | 131081 | Column 10.5mx1.5m Double Outreach Round Rigid Galvanised | INGAL EPS | CESAL105FRDR15
Current | Column | 131081 | Column 10.5mx1.5m Double Outreach Round Rigid Galvanised | International Poles | CE-105RG-15D
Current | Column | 131083 | Column 10.5mx3m Single Outreach Tapered Round Rigid Galvanised | International Poles | CE-105RG-3S
Current | Column | 131083 | Column 10.5mx3m Single Outreach Tapered Round Rigid Galvanised | GM Poles | FB-10.5-S3.0R-ESS | Changed Part Number | 54 | 2021-03-01
Current | Column | 131083 | Column 10.5mx3m Single Outreach Tapered Round Rigid Galvanised | INGAL EPS | CESAL105FRSR3 | Changed Part Number | 54 | 2021-03-01
Current | Column | 131084 | Column 10.5mx3m Double Outreach Tapered Round Rigid Galvanised | GM Poles | FB-10.5-D3.0R-ESS | Changed Part Number | 54 | 2021-03-01
Current | Column | 131084 | Column 10.5mx3m Double Outreach Tapered Round Rigid Galvanised | INGAL EPS | CESAL105FRDR3 | Changed Part Number | 54 | 2021-03-01
Current | Column | 131084 | Column 10.5mx3m Double Outreach Tapered Round Rigid Galvanised | International Poles | CE-105RG-3D
Current | Column | 131086 | Column 10.5mx4.5m Single Outreach Tapered Round Rigid Galvanised | GM Poles | FB-10.5-S4.5R-ESS | Changed Part Number | 54 | 2021-03-01
Current | Column | 131086 | Column 10.5mx4.5m Single Outreach Tapered Round Rigid Galvanised | INGAL EPS | CESAL105FRSR45
Current | Column | 131086 | Column 10.5mx4.5m Single Outreach Tapered Round Rigid Galvanised | International Poles | CE-105RG-45S
Current | Column | 131087 | Column 10.5mx4.5m Double Outreach Tapered Round Rigid Galvanised | GM Poles | FB-10.5-D4.5R-ESS | Changed Part Number | 54 | 2021-03-01
Current | Column | 131087 | Column 10.5mx4.5m Double Outreach Tapered Round Rigid Galvanised | INGAL EPS | CESAL105FRDR45
Current | Column | 131087 | Column 10.5mx4.5m Double Outreach Tapered Round Rigid Galvanised | International Poles | CE-105RG-45D
Current | Column | 131088 | Column 10.5mx6m Single Outreach Tapered Round Rigid Galvanised | INGAL EPS | CESAL105FRSR6 | Changed Part Number | 54 | 2021-03-01
Current | Column | 131088 | Column 10.5mx6m Single Outreach Tapered Round Rigid Galvanised | International Poles | CE-105RG-6S
Current | Column | 131088 | Column 10.5mx6m Single Outreach Tapered Round Rigid Galvanised | GM Poles | FB-10.5-S6.0R-ESS | New Supplier | 54 | 2021-03-01
Current | Column | 131089 | Column 10.5mx6m Double Outreach Tapered Round Rigid Galvanised | INGAL EPS | CESAL105FRDR6 | Changed Part Number | 54 | 2021-03-01
Current | Column | 131089 | Column 10.5mx6m Double Outreach Tapered Round Rigid Galvanised | International Poles | CE-105RG-6D
Current | Column | 131089 | Column 10.5mx6m Double Outreach Tapered Round Rigid Galvanised | GM Poles | FB-10.5-D6.0R-ESS | New Supplier | 54 | 2021-03-01
Current | Column | 131090 | Column 12mx1.5m Single Outreach Tapered Round Rigid Galvanised | International Poles | CE-12RG-15S | Changed Part Number | 54 | 2021-03-01
Current | Column | 131090 | Column 12mx1.5m Single Outreach Tapered Round Rigid Galvanised | GM Poles | FB-12.0-S1.5R-ESS | Changed Part Number | 54 | 2021-03-01
Current | Column | 131090 | Column 12mx1.5m Single Outreach Tapered Round Rigid Galvanised | INGAL EPS | CESAL12FRSR15
Current | Column | 131091 | Column 12mx1.5m Double Outreach Tapered Round Rigid Galvanised | GM Poles | FB-12.0-D1.5R-ESS | Changed Part Number | 54 | 2021-03-01
Current | Column | 131091 | Column 12mx1.5m Double Outreach Tapered Round Rigid Galvanised | INGAL EPS | CESAL12FRDR15
Current | Column | 131091 | Column 12mx1.5m Double Outreach Tapered Round Rigid Galvanised | International Poles | CE-12RG-15D
Current | Column | 131093 | Column 12mx3m Single Outreach Tapered Round Rigid Galvanised | GM Poles | FB-12.0-S3.0R-ESS | Changed Part Number | 54 | 2021-03-01
Current | Column | 131093 | Column 12mx3m Single Outreach Tapered Round Rigid Galvanised | INGAL EPS | CESAL12FRSR3 | Changed Part Number | 54 | 2021-03-01
Current | Column | 131093 | Column 12mx3m Single Outreach Tapered Round Rigid Galvanised | International Poles | CE-12RG-3S
Current | Column | 131094 | Column 12mx3m Double Outreach Tapered Round Rigid Galvanised | GM Poles | FB-12.0-D3.0R-ESS | Changed Part Number | 54 | 2021-03-01
Current | Column | 131094 | Column 12mx3m Double Outreach Tapered Round Rigid Galvanised | INGAL EPS | CESAL12FRDR3 | Changed Part Number | 54 | 2021-03-01
Current | Column | 131094 | Column 12mx3m Double Outreach Tapered Round Rigid Galvanised | International Poles | CE-12RG-3D
Current | Column | 131096 | Column 12mx4.5m Single Outreach Tapered Round Rigid Galvanised | GM Poles | FB-12.0-S4.5R-ESS | Changed Part Number | 54 | 2021-03-01
Current | Column | 131096 | Column 12mx4.5m Single Outreach Tapered Round Rigid Galvanised | INGAL EPS | CESAL12FRSR45
Current | Column | 131096 | Column 12mx4.5m Single Outreach Tapered Round Rigid Galvanised | International Poles | CE-12RG-45S
Current | Column | 131097 | Column 12mx4.5m Double Outreach Tapered Round Rigid Galvanised | GM Poles | FB-12.0-D4.5R-ESS | Changed Part Number | 54 | 2021-03-01
Current | Column | 131097 | Column 12mx4.5m Double Outreach Tapered Round Rigid Galvanised | INGAL EPS | CESAL12FRDR45
Current | Column | 131097 | Column 12mx4.5m Double Outreach Tapered Round Rigid Galvanised | International Poles | CE-12RG-45D
Current | Column | 131098 | Column 12mx6m Single Outreach Tapered Round Rigid Galvanised | INGAL EPS | CESAL12FRSR6 | Changed Part Number | 54 | 2021-03-01
Current | Column | 131098 | Column 12mx6m Single Outreach Tapered Round Rigid Galvanised | International Poles | CE-12RG-6S
Current | Column | 131098 | Column 12mx6m Single Outreach Tapered Round Rigid Galvanised | GM Poles | FB-12.0-S6.0R-ESS | New Supplier | 54 | 2021-03-01
Current | Column | 131099 | Column 12mx6m Double Outreach Tapered Round Rigid Galvanised | INGAL EPS | CESAL12FRDR6 | Changed Part Number | 54 | 2021-03-01
Current | Column | 131099 | Column 12mx6m Double Outreach Tapered Round Rigid Galvanised | International Poles | CE-12RG-6D
Current | Column | 131099 | Column 12mx6m Double Outreach Tapered Round Rigid Galvanised | GM Poles | FB-12.0-D6.0R-ESS | New Supplier | 54 | 2021-03-01
Current | Column | 131100 | Column 7m Seesaw Baseplate Mounted Ground Serviced Galvanised | INGAL EPS | HPM7F | New Item | 54 | 2021-03-01
Current | Column | 131100 | Column 7m Seesaw Baseplate Mounted Ground Serviced Galvanised | International Poles | CE-7SS | New Item | 54 | 2021-03-01
Current | Column | 131100 | Column 7m Seesaw Baseplate Mounted Ground Serviced Galvanised | GM Poles | MH-7-ESS | New Item | 54 | 2021-03-01
Current | Column | 131102 | Column 10m Seesaw Baseplate Mounted Ground Serviced Galvanised | INGAL EPS | HPM10F | Changed Part Number | 54 | 2021-03-01
Current | Column | 131102 | Column 10m Seesaw Baseplate Mounted Ground Serviced Galvanised | International Poles | CE-10SS | New Supplier | 54 | 2021-03-01
Current | Column | 131102 | Column 10m Seesaw Baseplate Mounted Ground Serviced Galvanised | GM Poles | MH-10-ESS | New Supplier | 54 | 2021-03-01
Current | Column | 131105 | Column 12m Seesaw Baseplate Mounted Ground Serviced Galvanised | INGAL EPS | HPM12F | Changed Part Number | 54 | 2021-03-01
Current | Column | 131105 | Column 12m Seesaw Baseplate Mounted Ground Serviced Galvanised | International Poles | CE-12SS | New Supplier | 54 | 2021-03-01
Current | Column | 131105 | Column 12m Seesaw Baseplate Mounted Ground Serviced Galvanised | GM Poles | MH-12-ESS | New Supplier | 54 | 2021-03-01
Current | Column | 131110 | Column 15m Seesaw Baseplate Mounted Ground Serviced Galvanised | INGAL EPS | HPM15F | Changed Part Number | 54 | 2021-03-01
Current | Column | 131110 | Column 15m Seesaw Baseplate Mounted Ground Serviced Galvanised | International Poles | CE-15SS | New Supplier | 54 | 2021-03-01
Current | Column | 131110 | Column 15m Seesaw Baseplate Mounted Ground Serviced Galvanised | GM Poles | MH-15-ESS | New Supplier | 54 | 2021-03-01
Current | Column | 131115 | Column 18m Seesaw Baseplate Mounted Ground Serviced Galvanised | INGAL EPS | HPM18F | Changed Part Number | 54 | 2021-03-01
Current | Column | 131115 | Column 18m Seesaw Baseplate Mounted Ground Serviced Galvanised | International Poles | CE-18SS | New Supplier | 54 | 2021-03-01
Current | Column | 131115 | Column 18m Seesaw Baseplate Mounted Ground Serviced Galvanised | GM Poles | MH-18-ESS | New Supplier | 54 | 2021-03-01
Current | Column | 131123 | Column 7.5mx3m Single Outreach Tapered Round Impact Absorbing Galvanised | INGAL EPS | CESAL75IAFSR3 | New Supplier | 61 | 2023-03-01
Current | Column | 131123 | Column 7.5mx3m Single Outreach Tapered Round Impact Absorbing Galvanised | International Poles | CE-75IA-3S | New Supplier | 54 | 2021-03-01
Current | Column | 131123 | Column 7.5mx3m Single Outreach Tapered Round Impact Absorbing Galvanised | GM Poles | IA-7.5-S3.0R-ESS | New Supplier | 54 | 2021-03-01
Current | Column | 131126 | Column 7.5mx3m Double Outreach Tapered Round Impact Absorbing Galvanised | INGAL EPS | CESAL75IAFDR3 | New Supplier | 61 | 2023-03-01
Current | Column | 131126 | Column 7.5mx3m Double Outreach Tapered Round Impact Absorbing Galvanised | International Poles | CE-75IA-3D | New Supplier | 54 | 2021-03-01
Current | Column | 131126 | Column 7.5mx3m Double Outreach Tapered Round Impact Absorbing Galvanised | GM Poles | IA-7.5-D3.0R-ESS | New Supplier | 54 | 2021-03-01
Current | Column | 131129 | Column 7.5mx1.5m Single Outreach Tapered Round Impact Absorbing (G11 Bottle Green) | INGAL EPS | CESAL75IAFRSR15WP | New Supplier | 61 | 2023-03-01
Current | Column | 131129 | Column 7.5mx1.5m Single Outreach Tapered Round Impact Absorbing (G11 Bottle Green) | International Poles | CE-75IA-15S/G11 | New Supplier | 54 | 2021-03-01
Current | Column | 131129 | Column 7.5mx1.5m Single Outreach Tapered Round Impact Absorbing (G11 Bottle Green) | GM Poles | IA-7.5-S1.5R-GR-ESS | New Supplier | 54 | 2021-03-01
Current | Column | 131131 | Column 7.5mx1.5m Double Outreach Tapered Round Impact Absorbing (G11 Bottle Green) | INGAL EPS | CESAL75IAFRDR15WP | New Supplier | 61 | 2023-03-01
Current | Column | 131131 | Column 7.5mx1.5m Double Outreach Tapered Round Impact Absorbing (G11 Bottle Green) | International Poles | CE-75IA-15D/G11 | New Supplier | 54 | 2021-03-01
Current | Column | 131131 | Column 7.5mx1.5m Double Outreach Tapered Round Impact Absorbing (G11 Bottle Green) | GM Poles | IA-7.5-D1.5R-GR-ESS | New Supplier | 54 | 2021-03-01
Current | Column | 131134 | Column 7.5mx3m Single Outreach Tapered Round Impact Absorbing (G11 Bottle Green) | INGAL EPS | CESAL75IAFRSR3WP | New Supplier | 61 | 2023-03-01
Current | Column | 131134 | Column 7.5mx3m Single Outreach Tapered Round Impact Absorbing (G11 Bottle Green) | International Poles | CE-75IA-3S/G11 | New Supplier | 54 | 2021-03-01
Current | Column | 131134 | Column 7.5mx3m Single Outreach Tapered Round Impact Absorbing (G11 Bottle Green) | GM Poles | IA-7.5-S3.0R-GR-ESS | New Supplier | 54 | 2021-03-01
Current | Column | 131138 | Column 7.5mx3m Double Outreach Tapered Round Impact Absorbing (G11 Bottle Green) | INGAL EPS | CESAL75IAFRDR3WP | New Supplier | 61 | 2023-03-01
Current | Column | 131138 | Column 7.5mx3m Double Outreach Tapered Round Impact Absorbing (G11 Bottle Green) | International Poles | CE-75IA-3D/G11 | New Supplier | 54 | 2021-03-01
Current | Column | 131138 | Column 7.5mx3m Double Outreach Tapered Round Impact Absorbing (G11 Bottle Green) | GM Poles | IA-7.5-D3.0R-GR-ESS | New Supplier | 54 | 2021-03-01
Current | Fitting | 131182 | Floodlight Spigot Adaptor 32mm to 25mm | INGAL EPS | CEXSTAS32
Current | Fitting | 131182 | Floodlight Spigot Adaptor 32mm to 25mm | International Poles | CE-SA32-25/PLT | New Supplier | 54 | 2021-03-01
Current | Fitting | 131182 | Floodlight Spigot Adaptor 32mm to 25mm | GM Poles | SAD-T3-ESS | New Supplier | 54 | 2021-03-01
Current | Fitting | 131185 | Spigot Adaptor Floodlight 50mm to 32mm | INGAL EPS | CEXSTAS50
Current | Fitting | 131185 | Spigot Adaptor Floodlight 50mm to 32mm | International Poles | CE-SA50-32/PLT | New Supplier | 54 | 2021-03-01
Current | Fitting | 131185 | Spigot Adaptor Floodlight 50mm to 32mm | GM Poles | SAD-T2-ESS | New Supplier | 54 | 2021-03-01
Current | Fitting | 131190 | Spigot Adaptor 40mm To 25mm Street Light Galvanised | Bale Engineering Co | BE5042
Current | Fitting | 131190 | Spigot Adaptor 40mm To 25mm Street Light Galvanised | INGAL EPS | ESE-SPIGADAPT40-25
Current | Fitting | 131190 | Spigot Adaptor 40mm To 25mm Street Light Galvanised | International Poles | CE-12RG-15S
Current | Fitting | 131195 | Spigot Adaptor 50mm to 25mm Streetlight | INGAL EPS | CESPIGADAPT5025-86 | Changed Part Number | 54 | 2021-03-01
Current | Fitting | 131195 | Spigot Adaptor 50mm to 25mm Streetlight | International Poles | CE-SA50/25 | New Supplier | 54 | 2021-03-01
Current | Fitting | 131195 | Spigot Adaptor 50mm to 25mm Streetlight | GM Poles | SAD-T1-ESS | New Supplier | 54 | 2021-03-01
Current | Fitting | 131198 | Spigot Adaptor 76mm For OrangeTek LED. Suit IGNIS 1 & Mini | Orange Tek International Pty Ltd | SSCM-76LG | New Item | 56 | 2021-09-07
Current | Fitting | 131200 | Bracket Adaptor Street Light Outreach 3 Way (Pipe) Galvanised | INGAL EPS | CEXST600B32NB
Current | Fitting | 131200 | Bracket Adaptor Street Light Outreach 3 Way (Pipe) Galvanised | International Poles | CE600-3W/42 | New Supplier | 54 | 2021-03-01
Current | Fitting | 131200 | Bracket Adaptor Street Light Outreach 3 Way (Pipe) Galvanised | GM Poles | BR-3W-PFC-ESS | New Supplier | 54 | 2021-03-01
Current | Fitting | 131201 | Bracket Adaptor Street Light Outreach 4 Way (Pipe) Galvanised | INGAL EPS | CEXSQ60032NB-86 | Changed Part Number | 54 | 2021-03-01
Current | Fitting | 131201 | Bracket Adaptor Street Light Outreach 4 Way (Pipe) Galvanised | International Poles | CE600-4W/42 | New Supplier | 54 | 2021-03-01
Current | Fitting | 131201 | Bracket Adaptor Street Light Outreach 4 Way (Pipe) Galvanised | GM Poles | BR-4W-PFC-ESS | New Supplier | 54 | 2021-03-01
Current | Fitting | 131210 | Adaptor Plate To Suit Concrete Poles | INGAL EPS | CE-ADPLATE180 | Changed Part Number | 54 | 2021-03-01
Current | Fitting | 131210 | Adaptor Plate To Suit Concrete Poles | International Poles | CE-ADTPLT | New Supplier | 54 | 2021-03-01
Current | Fitting | 131210 | Adaptor Plate To Suit Concrete Poles | GM Poles | PAD-T1-ESS | New Supplier | 54 | 2021-03-01
Current | Fitting | 131216 | Adaptor Plate 50mm Estate Street Light Column | INGAL EPS | CEAPLATE
Current | Fitting | 131217 | Adaptor Plate 150mm Estate Street Light Column | INGAL EPS | CEBPADAPT-A263
Current | Bracket | 131225 | Bracket Night Vision Mounting Twin Floodlight | INGAL EPS | XDP1000 | Changed Part Number | 54 | 2021-03-01
Current | Bracket | 131225 | Bracket Night Vision Mounting Twin Floodlight | International Poles | CE-BKT-TWINFL | New Supplier | 54 | 2021-03-01
Current | Bracket | 131225 | Bracket Night Vision Mounting Twin Floodlight | GM Poles | BR-2F-ESS | New Supplier | 54 | 2021-03-01
Current | Bracket | 131230 | Headframe for Ground Service Columns Floodlight Bracket 3 Way | INGAL EPS | XCY600-89 | Changed Part Number | 54 | 2021-03-01
Current | Bracket | 131230 | Headframe for Ground Service Columns Floodlight Bracket 3 Way | International Poles | CE-BKT-3W/CHNL | New Supplier | 54 | 2021-03-01
Current | Bracket | 131230 | Headframe for Ground Service Columns Floodlight Bracket 3 Way | GM Poles | BR-3W-P-ESS | New Supplier | 54 | 2021-03-01
Current | Bracket | 131232 | Headframe for Ground Service Columns Floodlight Bracket 4 Way | INGAL EPS | CEXCX1200-89 | Changed Part Number | 54 | 2021-03-01
Current | Bracket | 131232 | Headframe for Ground Service Columns Floodlight Bracket 4 Way | International Poles | CE-BKT-4W/CHNL | New Supplier | 54 | 2021-03-01
Current | Bracket | 131232 | Headframe for Ground Service Columns Floodlight Bracket 4 Way | GM Poles | BR-4W-P-ESS | New Supplier | 54 | 2021-03-01
Current | Bracket | 131245 | Bracket Night Vision Mounting Single Floodlight | INGAL EPS | SGLBRKT325 | Changed Part Number | 54 | 2021-03-01
Current | Bracket | 131245 | Bracket Night Vision Mounting Single Floodlight | International Poles | CE-BKT-SINGLEFL | New Supplier | 54 | 2021-03-01
Current | Bracket | 131245 | Bracket Night Vision Mounting Single Floodlight | GM Poles | BR-1F-ESS | New Supplier | 54 | 2021-03-01
Current | Bracket | 131273 | Bracket Street Light 500mm Outreach 0 Deg Rise CE1 | International Poles | CE-1-0DEG | New Item | 54 | 2021-03-01
Current | Bracket | 131273 | Bracket Street Light 500mm Outreach 0 Deg Rise CE1 | GM Poles | BR-0.5CE1-0-ESS | New Item | 54 | 2021-03-01
Current | Bracket | 131275 | Bracket Street Light 500mm Outreach 5 Deg Rise CE1 | INGAL EPS | CE1XSS500-86 | Changed Part Number | 54 | 2021-03-01
Current | Bracket | 131275 | Bracket Street Light 500mm Outreach 5 Deg Rise CE1 | International Poles | CE1-5DEG | Changed Part Number | 54 | 2021-03-01
Current | Bracket | 131275 | Bracket Street Light 500mm Outreach 5 Deg Rise CE1 | GM Poles | BR-0.5CE1-5-ESS | New Supplier | 54 | 2021-03-01
Current | Bracket | 131277 | Bracket Street Light 2m Outreach CE2 | INGAL EPS | CE2XSS2000 | Changed Part Number | 54 | 2021-03-01
Current | Bracket | 131277 | Bracket Street Light 2m Outreach CE2 | International Poles | CE2 | Changed Part Number | 54 | 2021-03-01
Current | Bracket | 131277 | Bracket Street Light 2m Outreach CE2 | GM Poles | BR-2.0CE2-ESS | New Supplier | 54 | 2021-03-01
Current | Bracket | 131280 | Bracket Street Light 3m Outreach CE3 | INGAL EPS | CE3XSS3000 | Changed Part Number | 54 | 2021-03-01
Current | Bracket | 131280 | Bracket Street Light 3m Outreach CE3 | International Poles | CE3 | Changed Part Number | 54 | 2021-03-01
Current | Bracket | 131280 | Bracket Street Light 3m Outreach CE3 | GM Poles | BR-3.0CE3-ESS | New Supplier | 54 | 2021-03-01
Current | Bracket | 131282 | Bracket Street Light 4.5m Outreach CE4 | INGAL EPS | CE4XSS4500 | Changed Part Number | 54 | 2021-03-01
Current | Bracket | 131282 | Bracket Street Light 4.5m Outreach CE4 | International Poles | CE4 | Changed Part Number | 54 | 2021-03-01
Current | Bracket | 131282 | Bracket Street Light 4.5m Outreach CE4 | GM Poles | BR-4.5CE4-ESS | New Supplier | 54 | 2021-03-01
Current | Bracket | 131285 | Bracket Street Light 6m Outreach CE5 | INGAL EPS | CE5XSS6000 | Changed Part Number | 54 | 2021-03-01
Current | Bracket | 131285 | Bracket Street Light 6m Outreach CE5 | International Poles | CE5 | Changed Part Number | 54 | 2021-03-01
Current | Bracket | 131285 | Bracket Street Light 6m Outreach CE5 | GM Poles | BR-6.0CE5-ESS | New Item | 54 | 2021-03-01
Current | Bracket | 131287 | Bracket Street Light 2m Outreach 0 Degree Rise CE6 | International Poles | CE6-0DEG | New Item | 54 | 2021-03-01
Current | Bracket | 131287 | Bracket Street Light 2m Outreach 0 Degree Rise CE6 | GM Poles | BR-2.0CE6-0-ESS | New Item | 54 | 2021-03-01
Current | Bracket | 131288 | Bracket Street Light 2m Outreach 5 Degree Rise CE6 | INGAL EPS | CE6XSS2000 | Changed Part Number | 54 | 2021-03-01
Current | Bracket | 131288 | Bracket Street Light 2m Outreach 5 Degree Rise CE6 | International Poles | CE6-5GEG | Changed Part Number | 54 | 2021-03-01
Current | Bracket | 131288 | Bracket Street Light 2m Outreach 5 Degree Rise CE6 | GM Poles | BR-2.0CE6-5-ESS | New Supplier | 54 | 2021-03-01
Current | Bracket | 131289 | Bracket Street Light 3m Outreach 5 Degree Rise CE7 | INGAL EPS | CE7XSS3000 | Changed Part Number | 54 | 2021-03-01
Current | Bracket | 131289 | Bracket Street Light 3m Outreach 5 Degree Rise CE7 | International Poles | CE7 | Changed Part Number | 54 | 2021-03-01
Current | Bracket | 131289 | Bracket Street Light 3m Outreach 5 Degree Rise CE7 | GM Poles | BR-3.0CE7-ESS | New Supplier | 54 | 2021-03-01
Current | Misc | 285846 | Slip Base Connection Kit | Acculec Power | SBK-02 | Changed Supplier Name | 60 | 2022-09-01
Current | PE Cell | 290165 | Photoelectric (PE) Control Switch D2 Hybrid Type | Acculec Power | HSC-PE2 | Changed Supplier Name | 60 | 2022-09-01
Current | PE Cell | 290300 | PE Cell Sensitive NEMA | Acculec Power | EENEMASPEC001 | New Item | 61 | 2023-03-01
Current | PE Cell | 290340 | Photoelectric (PE) Control Switch NEMA Electronic Type. Ultra Long Life | Acculec Power | HNS910JNEMA | Changed Supplier Name | 60 | 2022-09-01
Current | PE Cell | 290460 | Receptacle For Photoelectric Cell (PE) Comes With Pole Mount Bracket | Acculec Power | HS5927 | New Item | 61 | 2023-03-01
Current | Luminaire | 500992 | Floodlight 400W High Pressure Sodium (HPS) Metal Halide (MH) Sylflood Asymetric. No Lamp Or Photoelectric (PE) Cell | SCHREDER AUSTRALIA PTY LTD | XS44KE15 | Changed Description | 52 | 2020-09-18
Current | Luminaire | 509912 | Floodlight 250W High Pressure Sodium (HPS) Metal Halide (MH) Sylflood Asymetric. No Lamp Or Photoelectric (PE) Cell | SCHREDER AUSTRALIA PTY LTD | XS43KE15 | Changed Description | 52 | 2020-09-18
Current | Luminaire | 509913 | Floodlight 250W Metal Halide (MH) Sylflood Asymetric With Photoelectric (PE) Cell & Lamp | SCHREDER AUSTRALIA PTY LTD | XS43KE01LB | New Item | 52 | 2020-09-18
Current | Luminaire | 509984 | Floodlight LED 150W GE Area Lighter. DALI Driver / Integral 7-Pin NEMA / 20kV/10Ka SPD/ LM6 | Connected Light Solutions | S70369R | New Item | 57 | 2022-02-03
Current | Luminaire | 509986 | Floodlight LED 240W GE Area Lighter. DALI Driver / Integral 7-Pin NEMA / 20kV/10Ka SPD/ LM6 | Connected Light Solutions | S70372R | New Item | 57 | 2022-02-03
Current | Luminaire | 509990 | LED 150W Floodlight GE Area Lighter 3000K. DALI Driver / Integeral 7-Pin NEMA / 20kV / 10Ka SPD / LM6 | Connected Light Solutions | S70428R | New Item | 61 | 2023-03-01
Current | Luminaire | 509992 | LED 240W Floodlight GE Area Lighter 3000K. DALI Driver / Integeral 7-Pin NEMA / 20kV / 10Ka SPD / LM6 | Connected Light Solutions | S70441R | New Item | 61 | 2023-03-01
Current | Luminaire | 510165 | LED 14W Luminaire Street LED3 3000K. No Photoelectric (PE) Cell | SCHREDER AUSTRALIA PTY LTD | JLC30K01L14 | Changed Description and Part Number | 62 | 2023-06-01
Current | Luminaire | 510167 | LED 17W Luminaire Street LED With Aeroscreen Diffuser P4/P5 | SCHREDER AUSTRALIA PTY LTD | JLB99K15L17 | Changed Description | 52 | 2020-09-18
Current | Luminaire | 510197 | LED 14W Luminaire GE Evolve No Photoelectric Cell (PE) | Light Source Solutions | S16418R | Changed Description and Part Number | 62 | 2023-06-01
Current | Luminaire | 510200 | LED 17W Luminaire Category P4/P5 RRW Louvred. No Photoelectric Cell (PE) | SCHREDER AUSTRALIA PTY LTD | JLC30K21L17 | Changed Description | 52 | 2020-09-18
Current | Luminaire | 510206 | LED 25W Street LED3 Luminaire 2200K (Kelvin), 2022lm (Lumen), 505mA. No Photoelectric (PE) Cell | SCHREDER AUSTRALIA PTY LTD | JLC22K01L25 | Changed Description | 53 | 2020-12-23
Current | Luminaire | 510228 | LED 24W Luminaire Street LED3 3000K No Photoelectric (PE) Cell | SCHREDER AUSTRALIA PTY LTD | JLC30K11L24 | Changed Description and Part Number | 62 | 2023-06-01
Current | Luminaire | 510236 | LED 50W Road LED Midi Luminaire 4000K (Kelvin) V5, 7614lm (Lumen), 208mA. No Photoelectric (PE) Cell | SCHREDER AUSTRALIA PTY LTD | PM99K01L50 | Changed Description | 52 | 2020-09-18
Current | Luminaire | 510241 | LED 80W Road Midi Luminaire 4000K (Kelvin), 9509lm (Lumen), 661mA. No Photoelectric (PE) Cell | SCHREDER AUSTRALIA PTY LTD | PM99K01L80 | Changed Description | 52 | 2020-09-18
Current | Luminaire | 510244 | LED 150W Road Midi Luminaire 4000K (Kelvin), 20321lm (Lumen), 650mA. No Photoelectric (PE) Cell | SCHREDER AUSTRALIA PTY LTD | PM99K01L150 | Changed Description | 52 | 2020-09-18
Current | Luminaire | 510263 | LED 300W Road LED Luminaire 4000K (Kelvin), 35254lm (Lumen), 650mA, Aeroscreen. No Photoelectric (PE) Cell | SCHREDER AUSTRALIA PTY LTD | PL99K11L300 | Changed Description | 52 | 2020-09-18
Current | Visor | 510267 | Visor Standard Suits GE Evolve LED Streetlight | Light Source Solutions | SHR0000KIT
Current | Visor | 510270 | Visor Rear Shaded Suits GE Evolve LED Streetlight | Light Source Solutions | SHR0002KIT
Current | Visor | 510275 | Visor Front Shaded Suits GE Evolve LED Streetlight | Light Source Solutions | SHR0001KIT
Current | Visor | 510278 | Visor 360 Degree Masked Suits GE Evolve LED Streetlight | Light Source Solutions | SHR0003KIT | Changed Description | 52 | 2020-09-18
Current | Glare Shield | 510280 | Glare Shield Rear Visor Suits Gerard Street LED 2 Or 3 Luminaire, GS Spare | SCHREDER AUSTRALIA PTY LTD | JLB00003 | Changed Description | 52 | 2020-09-18
Current | Glare Shield | 510285 | Glare Shield Front & Rear Visor Suits Gerard Street LED 2 Or 3 Luminaire, Pathway Spare | SCHREDER AUSTRALIA PTY LTD | JLB00004 | Changed Description | 52 | 2020-09-18
Current | Glare Shield | 510290 | Glare Shield 360 Degree Suits Gerard Street LED 2 Or 3, Visor GS Spare | SCHREDER AUSTRALIA PTY LTD | JLB00005 | Changed Description | 52 | 2020-09-18
Current | Visor | 510295 | Visor, Clear Replacement Suits Street LED 2 Or 3 | SCHREDER AUSTRALIA PTY LTD | JLB00000 | Changed Description | 52 | 2020-09-18
Current | Luminaire | 510300 | LED 122W Luminaire GE Evolve Cat V Leopard | Connected Light Solutions | LEO122V40D2SG442 | New Item | 59 | 2022-06-01
Current | Luminaire | 510310 | LED 204W Luminaire GE Evolve Cat V Leopard | Connected Light Solutions | LEO210V40D2SG442 | New Item | 59 | 2022-06-01
Current | Glare Shield | 510320 | Visor suits LED Streetlight Mk2/3 Standard Replacement | SCHREDER AUSTRALIA PTY LTD | JLB00002 | New Item | 60 | 2022-09-01
Current | Glare Shield | 510322 | Visor Louvre Glare Sheild Front and Rear Suits 17W LED Streetlight Mk2/3 | SCHREDER AUSTRALIA PTY LTD | JLC00006 | New Item | 60 | 2022-09-01
Current | Glare Shield | 510324 | Visor Louvre Glare Sheild Front and Rear Suits 33W LED Streetlight Mk2/3 | SCHREDER AUSTRALIA PTY LTD | JLB00006 | New Item | 60 | 2022-09-01
Current | Glare Shield | 510326 | Optic Tuner Rear and Sides for LED Streetlight Mk2/3 visor onsite | SCHREDER AUSTRALIA PTY LTD | JL00020 | New Item | 60 | 2022-09-01
Current | Glare Shield | 510328 | Optic Tuner Front and Rear for LED Streetlight Mk2/3 visor onsite | SCHREDER AUSTRALIA PTY LTD | JL00022 | New Item | 60 | 2022-09-01
Current | Glare Shield | 510330 | Optic Tuner for Road LED Midi 50W and 80W 1 x LED Module | SCHREDER AUSTRALIA PTY LTD | PL00006 | New Item | 60 | 2022-09-01
Current | Glare Shield | 510332 | Optic Tuner for Road LED Midi 150W 2 x LED Module | SCHREDER AUSTRALIA PTY LTD | PL00006K2 | New Item | 60 | 2022-09-01
Current | Glare Shield | 510334 | Optic Tuner for Road LED 300W 4 x LED Module | SCHREDER AUSTRALIA PTY LTD | PL00006K4 | New Item | 60 | 2022-09-01
Current | Glare Shield | 510336 | Louvre for Road LED Midi 50W and 80W 1 x LED Module (Rear kit) | SCHREDER AUSTRALIA PTY LTD | PM00006 | New Item | 60 | 2022-09-01
Current | Glare Shield | 510338 | Louvre for Road LED Midi 150W 2 x LED Module (Rear kit) | SCHREDER AUSTRALIA PTY LTD | PM00006K2 | New Item | 60 | 2022-09-01
Current | Glare Shield | 510340 | Louvre for Road LED 300W 4 x LED Module (Rear Kit) | SCHREDER AUSTRALIA PTY LTD | PM00006K4 | New Item | 60 | 2022-09-01
Current | Guard | 510342 | Glare Guard Area Lighter 75/150W 70 Black | Connected Light Solutions | S16455BLK | New Item | 61 | 2023-03-01
Current | Guard | 510344 | Glare Guard Area Lighter 240W 70 Black | Connected Light Solutions | S16457BLK | New Item | 61 | 2023-03-01
Current | Guard | 510346 | Glare Guard Area Lighter 75/150W 150 Black | Connected Light Solutions | S70437BLK | New Item | 61 | 2023-03-01
Current | Guard | 510348 | Glare Guard Area Lighter 240W 150 Black | Connected Light Solutions | S70438BLK | New Item | 61 | 2023-03-01
Current | Luminaire | 542450 | LED 27W Luminaire IGNIS Mini 3K P3 020 MX2 Square 3000K (Kelvin), 425mA, 3685lm. No Photoelectric (PE) Cell | ORANGETEK INTERNATIONAL PTY LTD | SLCM-20S3K0425N5GHU (27W) | Changed Description | 53 | 2020-12-23
Current | Luminaire | 542460 | LED 22W Luminaire IGNIS Mini 3K P4/P5 020 MX2 Square 3000K (Kelvin), 345mA, 3061 Lm. No Photoelectric (PE) Cell | ORANGETEK INTERNATIONAL PTY LTD | SLCM-20S3K0345N5GHU (22W) | Changed Description | 52 | 2020-09-18
Current | Luminaire | 542470 | LED 22W Luminaire IGNIS Mini 3K Louvre P4/P5 020 MX2 Square 3000K (Kelvin), 345mA, 3061 lm & Shield. No Photoelectric (PE) Cell | ORANGETEK INTERNATIONAL PTY LTD | SLCM-2053K0345N5GHU (22W) + (5mm Shield – SH-IM-EF05) | Changed Description | 53 | 2020-12-23
Current | Luminaire | 542480 | LED 22W Luminaire IGNIS Mini 2.2K Reduced CCT P4/P5 020 MX2 Square 2200K (Kelvin), 345mA, 2773 lm. No Photoelectric (PE) Cell | ORANGETEK INTERNATIONAL PTY LTD | SLCM-20SDK0345N5GHU (22W) | Changed Description | 53 | 2020-12-23
Current | Luminaire | 542490 | LED 76W Luminaire IGNIS 1 4K V3 036 RMS5 Square 4000K (Kelvin), 675mA, 10457 lm. No Photoelectric (PE) Cell | ORANGETEK INTERNATIONAL PTY LTD | SLC1-36S2K0675ARGHM | Changed Description | 56 | 2021-12-01
Current | Luminaire | 542500 | LED 49W Luminaire IGNIS 1 4K V5 36 NSW1 Square 4000K (Kelvin), 435mA, 6738 lm. No Photoelectric (PE) Cell | ORANGETEK INTERNATIONAL PTY LTD | SLC1-36S2K0450G5GHM (49W) | Changed Description | 53 | 2020-12-23
Current | Visor | 542555 | Visor 10mm, IGNIS Mini Eyelid Front Shield 10mm High | ORANGETEK INTERNATIONAL PTY LTD | SH-IM-EF-10
Current | Visor | 542560 | Visor 10mm, IGNIS Mini Eyelid Rear Shield 10mm High | ORANGETEK INTERNATIONAL PTY LTD | SH-IM-EB-10
Current | Visor | 542565 | Visor 16mm, IGNIS Mini Eyelid Front Shield 16mm High | ORANGETEK INTERNATIONAL PTY LTD | SH-IM-EF16
Current | Visor | 542570 | Visor 16mm, IGNIS Mini Eyelid Rear Shield 16mm High | ORANGETEK INTERNATIONAL PTY LTD | SH-IM-EB16
Current | Visor | 542575 | Visor 50mm, IGNIS 1 Front Shield 50mm High | ORANGETEK INTERNATIONAL PTY LTD | SH-I1-F50
Current | Visor | 542580 | Visor 50mm, IGNIS 1 Rear Shield 50mm High | ORANGETEK INTERNATIONAL PTY LTD | SH-I1-B50
Current | Visor | 542585 | Visor 50mm, IGNIS 1 360° Surround Shield 50mm High | ORANGETEK INTERNATIONAL PTY LTD | SH-I1-S50
Current | Visor | 542590 | Visor 50mm, IGNIS Mini 360° Surround Shield 50mm High | ORANGETEK INTERNATIONAL PTY LTD | SH-IM-S50
Current | Visor | 542600 | Visor 100mm, IGNIS 1 Front Shield 100mm High | ORANGETEK INTERNATIONAL PTY LTD | SH-IM-F100
Current | Visor | 542605 | Visor 100mm, IGNIS 1 Rear Shield 100mm High | ORANGETEK INTERNATIONAL PTY LTD | SH-IM-B100
HOME

## Switchgear
|  |  | Switchgear | UNCONTROLLED COPY IF PRINTED ¦ COMMERCIAL IN CONFIDENCE ¦ UNCLASSIFIED
Item Status | Sub-Category | Item Number | Item Description | Supplier Name | Supplier Part Number | Amendment | Amendment Revision | Amendment Revision Date
Current | Misc | 115266 | Actuator Kit Mid Pole For Enclosed Switches Comes With 40mmx6m Down Rod and Guide Hoop | NGK STANGER PTY LTD | 73300-6M
Current | Switchfuse | 208680 | Switchfuse 12/24kV 150kV (BIL) 8kA Expulsion Drop Out Silicone Rubber | NGK STANGER PTY LTD | 72298/17EE2
Current | Switchfuse | 208710 | Switchfuse 36kV 170kV (BIL) 4kA Expulsion Drop Out Silicone Rubber | NGK STANGER PTY LTD | 72299/26EE2
Current | Switchfuse | 208712 | Switchfuse 36kV 170kV (BIL) 4kA Expulsion Drop Out Porcelain | NGK STANGER PTY LTD | 72299/27EE2
Current | Switchfuse | 208714 | Switchfuse 12/24kV 150kV (BIL) 8kA Expulsion Drop Out Porcelain | NGK STANGER PTY LTD | 72298/15EE2
Current | Switchfuse | 209170 | Switchfuse Carrier 25kV 200A SMD20 Comes With Mounting Bracket & Attachment Lugs | S&C Electric Asia Pacific Pty Ltd | 92143R3-C105 | Changed Supplier Name | 62 | 2023-06-01
Current | Switchfuse | 209174 | Switchfuse Carrier 25kV 300A SMD40 Comes With Mounting Bracket & Attachment Lugs | S&C Electric Asia Pacific Pty Ltd | 192323-SP | Changed Supplier Name | 62 | 2023-06-01
Current | Switchfuse | 209180 | Fuse Unit SMU-20 200A | S&C Electric Asia Pacific Pty Ltd | 703200 | Changed Supplier Name | 62 | 2023-06-01
Current | Switchfuse | 209182 | Fuse Unit SMU-40 300A | S&C Electric Asia Pacific Pty Ltd | 823300 | Changed Supplier Name | 62 | 2023-06-01
Current | Circuit Breaker | 215460 | Circuit Breaker 25 Amp 6kA 1 Phase (1 Pole) | REXEL AUSTRALIA ELECTRICAL SUPPLIES | CLIMX9MC125 MAX9 MCB 1P C 25A | Changed Part Number | 60 | 2022-09-01
Current | Circuit Breaker | 215580 | Circuit Breaker 63 Amp 6kA 1 Phase (1 Pole) | REXEL AUSTRALIA ELECTRICAL SUPPLIES | CLIMX9MC163 MAX9 MCB 1P C 63A | Changed Part Number | 60 | 2022-09-01
Current | Circuit Breaker | 215735 | Circuit Breaker 1 Pole 10 Amp 10kA 1 Phase (Single Phase) 10A | Lawrence & Hanson | HAGNT110C | Changed Part Number | 56 | 2021-12-01
Current | Links | 293085 | Lug 90 Deg Switch Type 85 | TE CONNECTIVITY AUSTRALIA PTY LTD | 279035-3
Current | Misc | 293095 | Bracket Pivot Lug Suits Schneider 11kV Auto/Sectionaliser Switch Comes With Stopper Plate Stainless Steel | M A Smith Engineering NSW Pty Ltd | MAS4766-NPL
Current | Switchboard | 400840 | Switch Board 1500kVA Modular LV Indoor Substation Board - 1 x 2500A Main Isolator LHS - Top Connect, 1 x 2500A Main Customer MCCB LHS - Bottom Connect, 5 x 630A Fuse Strips, 1 x 160A Fuse Strip For L+P, MDI's, GPO, Test Point, Light. | WEBER SOUTH PACIFIC PTY LTD | MF139253-CE1
Current | Switchboard | 400842 | Switch Board 1500kVA Modular LV Indoor Substation Board - 1 x 2500A Main Isolator LHS - Top connect ,1 x 2500A Main Customer MCCB LHS - Bottom Connect, 10 x 630A Fuse Strips, 1 x 160A Fuse Strip for L+P, Mdis, GPO, Test Point, Light, | WEBER SOUTH PACIFIC PTY LTD | MF1311253-CE2
Current | Switchboard | 400856 | Switch Board 1500kVA Modular x 2 LV Indoor Substation Board With Bustie 2 x 2500A Trans Isolator LHS Top Connect, 2 x 2500A Main Customer MCCB LHS Bottom Connect, 1x2500A Bustie, 8 x 630A Fuse Strips, 1x160A Fuse Strip For L+P, Mdis, GPO, Test Point, Light | WEBER SOUTH PACIFIC PTY LTD | MF139253-CE1A
Current | Switchfuse | 402040 | Switchfuse Cover Blank Suit One Module Weber | WEBER SOUTH PACIFIC PTY LTD | VFC001
Current | Switchfuse | 402042 | Switchfuse Cover Size 00 For 1 x 160A 3 Phase | WEBER SOUTH PACIFIC PTY LTD | VOOBEA
Current | Switchfuse | 402044 | Switchfuse Cover Size 00 For 2 x 160A 3 Phase | WEBER SOUTH PACIFIC PTY LTD | VOOBDA
Current | Misc | 402045 | Switchfuse Cover Blank Suit Two Modules Weber | WEBER SOUTH PACIFIC PTY LTD | VFC002
Current | Switchfuse | 402055 | Switchfuse 160A DIN Size 00 3 Phase Weber | WEBER SOUTH PACIFIC PTY LTD | V00- P185
Current | Switchfuse | 402060 | Switchfuse 400A DIN Size 2, 3 Phase Weber Lug Type | WEBER SOUTH PACIFIC PTY LTD | VER2- L-P05
Current | Switchfuse | 402065 | Switchfuse 630A DIN Size 3, 3 Phase Weber Lug Type | WEBER SOUTH PACIFIC PTY LTD | VER3- L-P05
Current | Sectionaliser | 402755 | Sectionaliser 50A GN3 3Phase | Cooper Electrical T/A Eaton Electrical | KGN350T3
Current | Sectionaliser | 402784 | Sectionaliser 12.7kV Sect01 | Insulect Australia Pty Ltd | 70074-01A
Current | Sectionaliser | 402786 | Sectionaliser Electronic 36kV, 170BIL. Type SECT01, 8A, 16A, 20A & 24A, 1,2 or 3 Count ,180 Second Reclaim Time. | Insulect Australia Pty Ltd | GA 70077-01A
Current | Switchboard | 402892 | Switching Station 11kV 6-Way 630A RM6 Comes With Plinth & Cubicle | SCHNEIDER ELECTRIC AUSTRALIA P/ L | H0000C11-SFL0RB000
Current | Switchboard | 402893 | Switching Station 22kV 6-Way 630A RM6 Comes With Plinth & Cubicle | SCHNEIDER ELECTRIC AUSTRALIA P/ L | H0000C22-SFL0RB000
Current | Switchboard | 402894 | Switching Station 11kV 4-Way Plus Bus Tie RM6 Comes With Plinth & Cubicle | SCHNEIDER ELECTRIC AUSTRALIA P/ L | H0000C11-SFL0RC000
Current | Switchboard | 402896 | Switching Station 11kV 3-Way RM6 Comes With Plinth & Cubicle | SCHNEIDER ELECTRIC AUSTRALIA P/ L | H0000C11-SCL0R9000
Current | Switchboard | 402897 | Switching Station 11kV 4-Way RM6 Comes With Plinth & Cubicle | SCHNEIDER ELECTRIC AUSTRALIA P/ L | H0000C11-SDL0RA000
Current | Switchboard | 402898 | Switching Station 22kV 3-Way RM6 Comes With Plinth & Cubicle | SCHNEIDER ELECTRIC AUSTRALIA P/ L | H0000C22-SCL0R9000
Current | Switchboard | 402899 | Switching Station 22kV 4-Way RM6 Comes With Plinth & Cubicle | SCHNEIDER ELECTRIC AUSTRALIA P/ L | H0000C22-SDL0RA000
Current | Switchboard | 402913 | Switching Station 11kV 4-Way With 2 Fuse Switches, 2 Cable Switches (QIQI), Plinth & Cubicle | SCHNEIDER ELECTRIC AUSTRALIA P/ L | H0000C11-SDL0R4000
Current | Switchboard | 402914 | Switching Station 22kV 4-Way With 2 Fuse Switches & 2 Cable Switches (QIQI) | SCHNEIDER ELECTRIC AUSTRALIA P/ L | H0000C22-SDL0R4000
Current | Switchboard | 402940 | Switching Station 33kV 3-Way 400A RMU Schneider (IQI), Excluding Outdoor Housing & HRC Fuses | SCHNEIDER ELECTRIC AUSTRALIA P/ L | 33kV CAS 21 (IQI)
Current | Misc | 402948 | Cable RM6 Insul Test Injection Fingers-HV Switchgear | SCHNEIDER ELECTRIC AUSTRALIA P/ L | 51191957FB
Current | Circuit Breaker | 402950 | Circuit Breaker Test Unit Low Voltage, SACE PRO10/T | ABB Australia Pty Ltd | 142488
Current | Circuit Breaker | 402952 | Circuit Breaker Low Voltage Hand Held Test Kit, For MICROLOGIC Series 2.0 & Above Trip Units & Compact NS Circuit Breakers Equipped With STR Trip Units | SCHNEIDER ELECTRIC AUSTRALIA P/ L | 33594
Current | Circuit Breaker | 403052 | Switchgear Circuit Breaker 11 & 22kV 3-Way RM6 Schneider | SCHNEIDER ELECTRIC AUSTRALIA P/ L | RM62N63XIDI
Current | Circuit Breaker | 403054 | Switchgear Circuit Breaker 11 & 22kV 4-Way RM6 Schneider NE-IIDI 630A C Type Cable Bushings VDS Voltage Indicator and Flair 21d outgoing cable switch) | SCHNEIDER ELECTRIC AUSTRALIA P/ L | RM62N63IIDISS | Changed Part Number | 60 | 2022-09-01
Current | RMU | 403060 | Switchgear Suit Chamber Sub 11 & 22kV 3 Way 2IS+CIS RMU EFACEC | Tyree Industries Pty Ltd | 5500-0003
Current | RMU | 403062 | Switchgear Suit Chamber Sub 11 & 22kV 4 Way 3IS+CIS RMU EFACEC | Tyree Industries Pty Ltd | 5500-0002
Current | Recloser | 403499 | Recloser 12.7kV SWER Fully Fitted Comes With Voltage Transformer | NOJA POWER SWITCHGEAR PTY LTD | OSM38-12-800-301
Current | Recloser | 403500 | Recloser 19.1kV SWER Fully Fitted Comes With Voltage Transformer | NOJA POWER SWITCHGEAR PTY LTD | OSM38-12-800-301
Current | Recloser | 403505 | Recloser 11kV 1 Phase Fully Fitted Comes With Voltage Transformer | NOJA POWER SWITCHGEAR PTY LTD | OSM15-12-800-312
Current | Recloser | 403515 | Recloser 11kV 3 Phase Fully Fitted Comes With Voltage Transformer | NOJA POWER SWITCHGEAR PTY LTD | OSM15-12-800-310
Current | Recloser | 403522 | Recloser 22kV 1 Phase Fully Fitted Comes With Voltage Transformer | NOJA POWER SWITCHGEAR PTY LTD | OSM27-12-800-312
Current | Recloser | 403525 | Recloser 22kV 3 Phase Comes With Voltage Transformer. Fully Fitted | NOJA POWER SWITCHGEAR PTY LTD | OSM27-12-800-310
Current | Recloser | 403530 | Recloser 33kV 3 Phase 630A. Comes With Voltage Transformer | NOJA POWER SWITCHGEAR PTY LTD | OSM38-12-800-300
Current | Recloser | 403581 | Recloser Ground Mounted 38kV 12kA 630A 150kV IAC Enclosure with RC10 and Earth Switch | NOJA POWER SWITCHGEAR PTY LTD | GMK38-12-3300-ES-RC10 | New Item | 55 | 2021-06-21
Current | Recloser | 403582 | Recloser Ground Mounted 38kV 12kA 630A 150kV IAC Enclosure with RC20 and Earth Switch | NOJA POWER SWITCHGEAR PTY LTD | GMK38-12-3300-ES-RC20 | New Item | 55 | 2021-06-21
Current | Recloser | 403583 | Recloser Ground Mounted 38kV 12kA 630A 150kV IAC Enclosure with RC10 | NOJA POWER SWITCHGEAR PTY LTD | GMK38-12-3300-RC10 | New Item | 55 | 2021-06-21
Current | Recloser | 403584 | Recloser Ground Mounted 38kV 12kA 630A 150kV IAC Enclosure with RC20 | NOJA POWER SWITCHGEAR PTY LTD | GMK38-12-3300-RC20 | New Item | 55 | 2021-06-21
Current | Recloser | 403585 | Recloser Ground Mounted 38kV 16kA 630A 150kV IAC Enclosure with RC10 and Earth Switch | NOJA POWER SWITCHGEAR PTY LTD | GMK38-16-3300-ES-RC10 | New Item | 55 | 2021-06-21
Current | Recloser | 403586 | Recloser Ground Mounted 38kV 16kA 630A 150kV IAC Enclosure with RC20 and Earth Switch | NOJA POWER SWITCHGEAR PTY LTD | GMK38-16-3300-ES-RC20 | New Item | 55 | 2021-06-21
Current | Recloser | 403587 | Recloser Ground Mounted 38kV 16kA 630A 150kV IAC Enclosure with RC10 | NOJA POWER SWITCHGEAR PTY LTD | GMK38-16-3300-RC10 | New Item | 55 | 2021-06-21
Current | Recloser | 403588 | Recloser Ground Mounted 38kV 16kA 630A 150kV IAC Enclosure with RC20 | NOJA POWER SWITCHGEAR PTY LTD | GMK38-16-3300-RC20 | New Item | 55 | 2021-06-21
Current | Recloser | 403589 | Recloser Ground Mounted 27kV 12kA 630A 150kV IAC Enclosure with RC10 and Earth Switch | NOJA POWER SWITCHGEAR PTY LTD | GMK27-12-3310-ES-RC10 | New Item | 55 | 2021-06-21
Current | Recloser | 403590 | Recloser Ground Mounted 27kV 12kA 630A 150kV IAC Enclosure with RC20 and Earth Switch | NOJA POWER SWITCHGEAR PTY LTD | GMK27-12-3310-ES-RC20 | New Item | 55 | 2021-06-21
Current | Recloser | 403591 | Recloser Ground Mounted 27kV 12kA 630A 150kV IAC Enclosure with RC10 | NOJA POWER SWITCHGEAR PTY LTD | GMK27-12-3310-RC10 | New Item | 55 | 2021-06-21
Current | Recloser | 403592 | Recloser Ground Mounted 27kV 12kA 630A 150kV IAC Enclosure with RC20 | NOJA POWER SWITCHGEAR PTY LTD | GMK27-12-3310-RC20 | New Item | 55 | 2021-06-21
Current | Recloser | 403593 | Recloser Ground Mounted 15kV 16kA 630A 150kV IAC Enclosure with RC10 and Earth Switch | NOJA POWER SWITCHGEAR PTY LTD | GMK15-16-3310-ES-RC10 | New Item | 55 | 2021-06-21
Current | Recloser | 403594 | Recloser Ground Mounted 15kV 16kA 630A 150kV IAC Enclosure with RC20 and Earth Switch | NOJA POWER SWITCHGEAR PTY LTD | GMK15-16-3310-ES-RC20 | New Item | 55 | 2021-06-21
Current | Recloser | 403595 | Recloser Ground Mounted 15kV 16kA 630A 150kV IAC Enclosure with RC10 | NOJA POWER SWITCHGEAR PTY LTD | GMK15-16-3310-RC10 | New Item | 55 | 2021-06-21
Current | Recloser | 403596 | Recloser Ground Mounted 15kV 16kA 630A 150kV IAC Enclosure with RC20 | NOJA POWER SWITCHGEAR PTY LTD | GMK15-16-3310-RC20 | New Item | 55 | 2021-06-21
Current | Switch | 404153 | Switch/Sectionaliser Gas Enclosed Pole Mounted 12kV 3PH 630A Fully Fitted Remote Operation Comes with VT | SCHNEIDER ELECTRIC AUSTRALIA P/ L | RL27FA-15-ADVC2 VT
Current | Switch | 404154 | Switch/Sectionaliser Gas Enclosed Pole Mounted 24kV 3PH 400A Fully Fitted Remote Operation Comes with VT | SCHNEIDER ELECTRIC AUSTRALIA P/ L | RL27FA-ADVC2 C/W VT
Current | Links | 404180 | Switch Link 12/24kV 630A Link Porcelain | NGK STANGER PTY LTD | 70414/2EEp
Current | Links | 404182 | Switch Link 12/24kV 150kV BIL 630A Link Silicon Rubber | NGK STANGER PTY LTD | 70414/EE
Current | Switch | 404191 | Switch Gas Enclosed Pole Mounted 11kV 3PH 630A Fully Fitted Comes With Actuator and Down Rod | NGK STANGER PTY LTD | 91776-EE-FFS
Current | Switch | 404192 | Switch Gas Enclosed Pole Mounted 22kV 3PH 400A Fully Fitted Comes With Actuator and Down Rod | NGK STANGER PTY LTD | 90034-EE-FFG
Current | Switch | 404193 | Switch Gas Enclosed Pole Mounted 33kV 3Ph 400A Fully Fitted Comes With Actuator and Down Rod | NGK STANGER PTY LTD | 90036-EE-FFG
Current | Switch | 404196 | Switch Gas Enclosed Pole Mounted 11kV 1PH 315A Fully Fitted Comes With Actuator and Down Rod | NGK STANGER PTY LTD | 91776-FFG1PH-MID6
Current | Links | 404240 | Switch Link 36kV 630A Link Porcelain | NGK STANGER PTY LTD | 70423/2EEP
Current | Links | 404242 | Switch Link 36kV 170kV BIL 630A Link Silicon Rubber | NGK STANGER PTY LTD | 70423/2EE
Current | Switchfuse | 404285 | Switchfuse Low Voltage 630/1000A 1Phase ABC | TE CONNECTIVITY AUSTRALIA PTY LTD | 6469 0 331-00
Current | Disconnector | 405210 | Disconnect Blade SOLID 300A 12/24kV | Preformed Line Products Aust Pty Ltd | A4-080-0680
Current | Disconnector | 405215 | Disconnect Blade 300A 36kV | NKT Pty Ltd | 7500952
Current | Switchfuse | 405225 | Switchfuse Low Voltage 160A 1 Phase ABC | TE CONNECTIVITY AUSTRALIA PTY LTD | 6459 1 015-60
Current | Switchfuse | 405234 | Switchfuse 160A For Comm/Indust Pillar Only (Not Padmount LV Board) | WEBER SOUTH PACIFIC PTY LTD | V00- E185
Current | Switchfuse | 405250 | Switchfuse Low Voltage 400A 1 Phase ABC | TE CONNECTIVITY AUSTRALIA PTY LTD | 6459 1 115-61
Current | Misc | 807167 | Voltage Presence Indicator Suits Tyree, EFACEC VPI Live-Line Cable VPIS | Tyree Industries Pty Ltd | 5500-9012 | New Item | 51 | 2020-05-21
Current | Switchboard | 851410 | Switchfuse Tag For Paralleling Cables On Weber LV | WEBER SOUTH PACIFIC PTY LTD | VTSKIT
HOME

## Tools & Equipment
|  |  | Tools & Equipment | UNCONTROLLED COPY IF PRINTED ¦ COMMERCIAL IN CONFIDENCE ¦ UNCLASSIFIED
Item Status | Sub-Category | Item Number | Item Description | Supplier Name | Supplier Part Number | Amendment | Amendment Revision | Amendment Revision Date
Current | Concrete | 130150 | Concrete Mix General Purpose 20kg Bag | Blackwoods | 3495852
Current | Concrete | 130154 | Concrete Rapid Set 20kg Bag | Blackwoods | 885292
Current | Tape | 263910 | Tape 50mmx5m Hi-Vis Black & Yellow | Barrier Group | RT50YB
Current | Tape | 264640 | Tape 19mmx20m No 33 PVC | Intertech Engineering Pty Ltd | 316830
Current | Tape | 264650 | Tape No 37 PVC Grey Coding | Building Equipment Services PTY LTD | BESPL37GY
Current | Tape | 264651 | Tape No 111 Black Coding | Building Equipment Services PTY LTD | BESPL111BK
Current | Tape | 264652 | Tape No 37 Red Coding | Building Equipment Services PTY LTD | BESPL37RD
Current | Tape | 264653 | Tape No 37 Blue Coding | Building Equipment Services PTY LTD | BESPL37BL
Current | Tape | 264730 | Tape No 37 White Coding | Building Equipment Services PTY LTD | BESPL37WH
Current | Tape | 264798 | Tape 25mmx3m No 2229 Rubber Mastic | Intertech Engineering Pty Ltd | Z0390906
Current | Tape | 264800 | Tape 50mmx3m No 2228 Rubber Mastic | Intertech Engineering Pty Ltd | 2228/50
Current | Misc | 281264 | Cable Gland Seal Feed Through 37-61mm | TE CONNECTIVITY AUSTRALIA PTY LTD | CFTS-5-(B5)
Current | Lubricants | 282180 | Compound Electrical Jointing Alminox 325g | Preformed Line Products Aust Pty Ltd | D-ALM325G | Changed Part Number | 53 | 2020-12-23
Current | Lubricants | 282184 | Grease ALV300 For Electrical Joints | Preformed Line Products Aust Pty Ltd | D-ALV300 | New Item | 53 | 2020-12-23
Current | Ties | 282900 | Tie Cable Identification 200mmx4.6mm | Lawrence & Hanson | T BTY548-M
Current | Ties | 282900 | Tie Cable Identification 200mmx4.6mm | Acculec Power | CT200ID/NT | Changed Supplier Name | 60 | 2022-09-01
Current | Ties | 282900 | Tie Cable Identification 200mmx4.6mm | REXEL AUSTRALIA ELECTRICAL SUPPLIES | TBTY548-M
Current | Ties | 282960 | Tie Cable 290x4.8mm Max 22kg UV Resistant Black | Acculec Power | CT290BK | Changed Supplier Name | 60 | 2022-09-01
Current | Ties | 283020 | Tie Cable 338x7.6mm Max 54kg UV Resistant Black | TLE ELECTRICAL | T&BTY27MX-50
Current | Tools | 283680 | Earth Rod Driving Head | Acculec Power | EDS12 | Changed Supplier Name | 60 | 2022-09-18
Current | Tape | 416397 | Tape Armour 8mmx1.2mm Aluminium | The Energy Network Australia Pty Ltd | ALU-TAPE | Changed Part Number | 53 | 2020-12-23
Current | Tools | 601150 | Rope 6mm Telstra 400m Coil | TLE ELECTRICAL | RGF06-OQT28
Current | Solvents | 812060 | Solvent Cable Preparation PF 1 Litre Liquid | Intertech Engineering Pty Ltd | CC4
Current | Solvents | 812060 | Solvent Cable Preparation PF 1 Litre Liquid | MV Technology Solutions Pty Ltd | MVTPF1
Current | Solvents | 812070 | Rust Converter and Sealer - Chelade (6 per box) | NCH Australia Pty Ltd | 11018684 | New Item | 61 | 2023-03-01
Current | Lubricants | 812090 | Lubricant Cable Pulling 1 Litre | GENERAL TRADE SUPPLIES | HYDROLUBEG1
Current | Lubricants | 812090 | Lubricant Cable Pulling 1 Litre | Specialised Force Pty Ltd | 35211
Current | Lubricants | 812130 | Grease Multi Purpose 450g Tube | Blackwoods | 947299
Current | Lubricants | 812132 | Grease Anti Bind Thread Eze Ultra. 450g Tin | Blackwoods | Thread Eze Ultra
Current | Lubricants | 812132 | Grease Anti Bind Thread Eze Ultra. 450g Tin | NCH Australia Pty Ltd | Thread Eze Ultra | New Supplier | 53 | 2020-12-23
Current | Solder | 814812 | Pad Moleskin Cable Lead Wiping Pad solder wiping 300mmx300mm | Ausgrid | 182322
Current | Solder | 814814 | Solder Tin Zinc Alloy (2/3 Tin 1/3 Zinc) | REXEL AUSTRALIA ELECTRICAL SUPPLIES | JBLB0992-0068
Current | Solder | 814814 | Solder Tin Zinc Alloy (2/3 Tin 1/3 Zinc) | TLE ELECTRICAL | -
Current | Wax | 814816 | Wax Paraffin Refined 60 Degree C Melting Point | Blackwoods | 912900
Current | Wax | 814816 | Wax Paraffin Refined 60 Degree C Melting Point | REXEL AUSTRALIA ELECTRICAL SUPPLIES | JBLB0992-0066
Current | Solder | 814818 | Solder Wiping Metal Grade H35 SN65 | REXEL AUSTRALIA ELECTRICAL SUPPLIES | JBLB0992-0067
Current | Solder | 814818 | Solder Wiping Metal Grade H35 SN65 | TLE ELECTRICAL | -
Current | Solder | 814818 | Solder Wiping Metal Grade H35 SN65 | DT Jointing Solutions Pty Ltd | EE 35/65 500gm C&R Stick | New Supplier | 61 | 2023-03-01
Current | Misc | 817720 | Cement PVC Solvent For Conduit Gluing | REXEL AUSTRALIA ELECTRICAL SUPPLIES | -
Current | Misc | 817720 | Cement PVC Solvent For Conduit Gluing | VINIDEX PTY LTD | 82434
Current | Bags | 818260 | Bag Sand Hessian 845mmx350mm | Blackwoods | 0043 5556
Current | Bags | 818260 | Bag Sand Hessian 845mmx350mm | JAYBRO CIVIL & SAFETY PRODUCTS | 30- SABG
Current | Misc | 851604 | Marker Artline Black 444XF with a 0.8mm tip | Winc Australia | 86549195
HOME

## Lookups (hidden)
Amendment Reason | Asset Group | Category | Sub-Categories - Bolts | Sub-Categories - Cable | Sub-Categories - Conduit | Sub-Categories - OH Fittings | Sub-Categories - Reg & TX | Sub-Categories - Stays
New Item | OH Distribution | Bolts, Nuts, Screws & Washers | Bolts | Cable | Conduit Rigid | Armour Rod | Capacitor | Anchors
New Supplier | OH Subtransmission | Cable | Misc | Conductor | Conduit Flexible | Bracket | Pad Sub | Fittings
|  | Joints, Terminations and Underground |  |  |  | Shroud
|  | Labels and Signs |  |  |  | Sleeves
|  | Overhead Line Fittings |  |  |  | Splice
|  | Regulators & Transformers |  |  |  | Ties
|  | Stays and Anchors |  |  |  | Wedge Clamp
|  | Streetlights |  |  |  | Misc
Switchgear
Tools and Equipment